## 00_Title_Page
Hazard Analysis and Risk Assessment (HARA)
Vision-Based Forward Perception with Degradation Monitor (VFP-DM)
| Project | Public-Record Case Study — Tesla FSD Visibility (NHTSA EA26002)
| Document ID | HARA-VFP-DM-001
| Revision | 0.1
| Date | 2026-05-09
| Author | Jherrod Thomas — The Lion of Functional Safety
| Approver | (reviewer TBD)
| Company | jherrodthomas.com — Solutions Blog Series
| Standard | ISO 26262:2018, Part 3 (Concept Phase)
| Methodology | 14-Malfunction Guide-Word Cartesian HARA

## 01_Document_Control
Document Control
Revision | Date | Author | Description of change | Approver
0.1 |  |  | Initial draft generated by hara-builder skill
0.2 |  |  | Internal review comments incorporated
1.0 |  |  | Released for FSC
Distribution List
Name | Role | Organization | Email | Notes

## 02_Assumptions
Assumptions and Item Boundary Conditions
ID | Category | Assumption | Rationale / Source
A01 | Vehicle | Passenger BEV, ~2,000 kg, AWD; vision-only forward perception (no automotive radar or lidar in baseline). | Mirrors public Tesla FSD architecture.
A02 | Driver | Average non-expert driver in a Level 2/2+ context; supervision is required but well-documented inattention drift exists. | Per ISO 26262-3 controllability is rated against a non-expert driver.
A03 | Markets | North America and Europe, all paved-road environments. | Mirrors NHTSA EA26002 scope.
A04 | Lifecycle | HARA covers normal operation; service/repair states excluded. | Per ISO 26262-3 Clause 6.
A05 | Cybersec | Cyber threats handled separately under ISO/SAE 21434 (companion TARA). | Scope partition.
A06 | SOTIF | Glare, fog, dust, and rain are SOTIF triggering conditions; this HARA addresses E/E malfunctions of the degradation monitor itself. | ISO 21448 / ISO 26262 partition.

## 03_Architecture_Boundary
Architecture Boundary — Item Definition
Item Scope | Camera-based forward perception subsystem providing object detection, free-space estimation, and lane geometry to a Level 2/2+ automated-driving feature. Item includes the multi-camera array, image-signal-processor pipeline, perception inference, and a perception-degradation monitor that is intended to detect when camera input has been compromised (sun glare, fog, dust, lens occlusion). Item does NOT include the planner, control, driver-monitoring system, or HMI; those are external interfaces.
Boundary Diagram | Insert vision pipeline boundary diagram here. Show: (1) camera array, (2) ISP/perception SoC, (3) perception-degradation monitor as a separate compute lane, (4) supervisor/arbitrator that consumes (degraded?, confidence) and gates downstream authority, (5) external links to planner, DMS, and HMI.
External Interfaces
Interface ID | Counterpart | Direction | Signal / Data | Notes
I01 | Camera array (8x) | In | RGB image streams at 36 fps
I02 | ISP / perception SoC | In | Detections, free-space, lane geometry
I03 | Perception-degradation monitor | Internal | SNR, contrast, glare-flux, fog-feature signals per camera
I04 | Supervisor / arbitrator | Out | Authority-gate signal, take-over request
I05 | Planner | Out | Trajectory authority bound and ODD-band signal
I06 | Driver monitoring (DMS) | In | Driver attention state used as supplementary, not primary, mitigation
I07 | HMI | Out | Take-over request, audible/visual alert

## 04_Functions
Item Functions
Function ID | Function Name | Description | Kinetic Authority
F01 | Forward perception (objects, free-space, lanes) | Provide bounded-confidence detections and free-space to the planner; primary safety-relevant output of the vision pipeline. | high
F02 | Perception-degradation monitoring | Detect and quantify camera-input degradation (glare, fog, dust, occlusion) and assert a degraded-perception signal within a bounded latency. | high
F03 | Authority gate / take-over request | Reduce automated-driving authority and request driver take-over (or initiate MRC) when degradation is asserted. | high
F04 | Driver-attention-aware mitigation | Combine DMS state with degradation state; never use DMS as sole mitigation when FTTI is shorter than realistic driver response time. | medium

## 05_Malfunctions
Malfunction Guide Words (M01–M14)
ID | Name | Definition
M01 | No Function | Function never executes when commanded.
M02 | Stops Functioning | Function executes initially, then stops while still commanded.
M03 | Unrequested Function | Function executes without being commanded.
M04 | Function Stuck | Function holds last commanded value, ignores new commands.
M05 | Excessive Function | Function output magnitude exceeds command.
M06 | Partial Function | Function output magnitude is less than command, but non-zero.
M07 | Functions Early | Function executes before the trigger condition is met.
M08 | Functions Late | Function executes after the trigger condition has passed.
M09 | Function Applies Too Short | Output duration shorter than commanded.
M10 | Function Applies Too Long | Output duration longer than commanded.
M11 | Function is Delayed | Function eventually executes correctly but with latency beyond spec.
M12 | Inverse Function | Function executes in the opposite direction of the command.
M13 | Erratic or Intermittent | Function output oscillates or chatters around the command.
M14 | Function is Uneven | Function output has non-monotonic / asymmetric profile.

## 06_Operating_Environment
Operating Environment — Locations and Weather
Location Code | Location | Speed min (km/h) | Speed max (km/h) | Default E
L01 | Parking lot | 0 | 15 | E3
L02 | Urban / city street | 15 | 60 | E4
L03 | Suburban arterial | 40 | 80 | E4
L04 | Rural highway | 60 | 100 | E3
L05 | Interstate / motorway | 90 | 130 | E4
L06 | Off-road / unpaved | 0 | 60 | E1
Weather / Surface
Weather Code | Condition |  |  | Default E
W01 | Dry, daylight |  |  | E4
W02 | Wet |  |  | E3
W03 | Night, dry |  |  | E3
W04 | Heavy rain |  |  | E2
W05 | Snow / ice |  |  | E2
W06 | Fog |  |  | E1

## 07_Severity_Reference
Severity (S) — Mapped to AIS
S | AIS Band | Description | Examples
S0 | AIS 0 | No injuries; material damage only. | Bumper scrape in a parking maneuver.
S1 | AIS 1–2 (≥10% prob.) | Light to moderate injuries. | Bruises, sprains, minor lacerations.
S2 | AIS 3–6 (<10%) + AIS 1–2 (>10%) | Severe to life-threatening (survival probable). | Concussion, multiple fractures.
S3 | AIS 3–6 (≥10% prob.) | Life-threatening (survival uncertain) to fatal. | High-speed loss of control, full unintended brake on highway.

## 08_Exposure_Reference
Exposure (E) — Probability of Operational Situation
Note: Exposure is rated against the OPERATIONAL SITUATION, not the hazard itself. Hazard frequency is captured downstream via PMHF (random hardware failure) analysis.
E | Probability | Quantitative Anchor | Examples
E0 | Incredibly unlikely | < 10⁻⁴ of operating time | Closed test track scenario.
E1 | Very low probability | < 1% of time, < once per year | Towing in alpine winter pass.
E2 | Low probability | 1–10% of time, < once per month | Heavy snowfall, towing in rain.
E3 | Medium probability | 10–50% of time, < once per week | City stop-and-go, wet road, night.
E4 | High probability | > 50% of time, > once per week | Highway cruising, dry pavement, daytime.

## 09_Controllability_Reference
Controllability (C) — Driver's Ability to Avoid Harm
C | Description | Quantitative Anchor | Examples
C0 | Controllable in general | Any reasonable driver action avoids harm. | Slow cruise speed creep on empty highway.
C1 | Simply controllable | ≥99% of drivers can avoid the harm. | Loss of brake assist (still have hydraulic pedal).
C2 | Normally controllable | ≥90% of drivers can avoid the harm. | Moderate unintended deceleration during cruise.
C3 | Difficult / uncontrollable | <90% can avoid; or no useful action exists. | Inverse steering torque at highway speed.

## 10_ASIL_Matrix
ASIL Determination Matrix (ISO 26262-3:2018)
S | E | Key | C1 | C2 | C3
S1 | E1 | S1-E1 | QM | QM | QM
S1 | E2 | S1-E2 | QM | QM | QM
S1 | E3 | S1-E3 | QM | QM | A
S1 | E4 | S1-E4 | QM | A | B
S2 | E1 | S2-E1 | QM | QM | QM
S2 | E2 | S2-E2 | QM | QM | A
S2 | E3 | S2-E3 | QM | A | B
S2 | E4 | S2-E4 | A | B | C
S3 | E1 | S3-E1 | QM | QM | A
S3 | E2 | S3-E2 | QM | A | B
S3 | E3 | S3-E3 | A | B | C
S3 | E4 | S3-E4 | B | C | D
S0 → no safety requirement (—). E0 → QM regardless of S, C. Handled in HARA tab formula.

## 11_Function_x_Malfunction
Function × Malfunction Safety-Criticality Filter
Each function is evaluated against all 14 malfunction guide words. Classification: SC = Safety Critical, NSC = Not Safety Critical, NA = Not Applicable. Use 'Subsumed by' when one malfunction's response is identical to another already rated SC.
Function ID | Function | Malfunction ID | Malfunction | Classification | Subsumed by | Hazard Description / Rationale
F01 | Forward perception (objects, free-space, lanes) | M01 | No Function | SC |  | loss of forward perception under degraded camera conditions, downstream planner uses stale/empty world model
F01 | Forward perception (objects, free-space, lanes) | M02 | Stops Functioning | SC |  | High-authority function exposed to M02; safety-critical pending detailed rating.
F01 | Forward perception (objects, free-space, lanes) | M03 | Unrequested Function | SC |  | phantom object or phantom free-space causing unintended brake or unintended path commitment
F01 | Forward perception (objects, free-space, lanes) | M04 | Function Stuck | SC |  | High-authority function exposed to M04; safety-critical pending detailed rating.
F01 | Forward perception (objects, free-space, lanes) | M05 | Excessive Function | SC |  | over-confident detection with degraded inputs; planner commits to an unsafe gap
F01 | Forward perception (objects, free-space, lanes) | M06 | Partial Function | SC |  | High-authority function exposed to M06; safety-critical pending detailed rating.
F01 | Forward perception (objects, free-space, lanes) | M07 | Functions Early | SC |  | incorrect output: detections systematically biased under glare/fog without confidence reduction
F01 | Forward perception (objects, free-space, lanes) | M08 | Functions Late | SC |  | High-authority function exposed to M08; safety-critical pending detailed rating.
F01 | Forward perception (objects, free-space, lanes) | M09 | Function Applies Too Short | SC |  | High-authority function exposed to M09; safety-critical pending detailed rating.
F01 | Forward perception (objects, free-space, lanes) | M10 | Function Applies Too Long | SC |  | High-authority function exposed to M10; safety-critical pending detailed rating.
F01 | Forward perception (objects, free-space, lanes) | M11 | Function is Delayed | SC |  | High-authority function exposed to M11; safety-critical pending detailed rating.
F01 | Forward perception (objects, free-space, lanes) | M12 | Inverse Function | SC |  | High-authority function exposed to M12; safety-critical pending detailed rating.
F01 | Forward perception (objects, free-space, lanes) | M13 | Erratic or Intermittent | SC |  | High-authority function exposed to M13; safety-critical pending detailed rating.
F01 | Forward perception (objects, free-space, lanes) | M14 | Function is Uneven | SC |  | High-authority function exposed to M14; safety-critical pending detailed rating.
F02 | Perception-degradation monitoring | M01 | No Function | SC |  | loss of degradation monitoring; primary defect cited in NHTSA EA26002
F02 | Perception-degradation monitoring | M02 | Stops Functioning | SC |  | High-authority function exposed to M02; safety-critical pending detailed rating.
F02 | Perception-degradation monitoring | M03 | Unrequested Function | SC |  | High-authority function exposed to M03; safety-critical pending detailed rating.
F02 | Perception-degradation monitoring | M04 | Function Stuck | SC |  | High-authority function exposed to M04; safety-critical pending detailed rating.
F02 | Perception-degradation monitoring | M05 | Excessive Function | SC |  | High-authority function exposed to M05; safety-critical pending detailed rating.
F02 | Perception-degradation monitoring | M06 | Partial Function | SC |  | High-authority function exposed to M06; safety-critical pending detailed rating.
F02 | Perception-degradation monitoring | M07 | Functions Early | SC |  | incorrect output: monitor declares 'nominal' while cameras are blinded
F02 | Perception-degradation monitoring | M08 | Functions Late | SC |  | delayed assertion: degraded signal arrives only at the moment of impact
F02 | Perception-degradation monitoring | M09 | Function Applies Too Short | SC |  | High-authority function exposed to M09; safety-critical pending detailed rating.
F02 | Perception-degradation monitoring | M10 | Function Applies Too Long | SC |  | High-authority function exposed to M10; safety-critical pending detailed rating.
F02 | Perception-degradation monitoring | M11 | Function is Delayed | SC |  | loss of monitoring of the monitor; latent failure of the degradation detector itself
F02 | Perception-degradation monitoring | M12 | Inverse Function | SC |  | High-authority function exposed to M12; safety-critical pending detailed rating.
F02 | Perception-degradation monitoring | M13 | Erratic or Intermittent | SC |  | High-authority function exposed to M13; safety-critical pending detailed rating.
F02 | Perception-degradation monitoring | M14 | Function is Uneven | SC |  | High-authority function exposed to M14; safety-critical pending detailed rating.
F03 | Authority gate / take-over request | M01 | No Function | SC |  | no take-over request issued despite degraded signal
F03 | Authority gate / take-over request | M02 | Stops Functioning | SC |  | High-authority function exposed to M02; safety-critical pending detailed rating.
F03 | Authority gate / take-over request | M03 | Unrequested Function | SC |  | High-authority function exposed to M03; safety-critical pending detailed rating.
F03 | Authority gate / take-over request | M04 | Function Stuck | SC |  | High-authority function exposed to M04; safety-critical pending detailed rating.
F03 | Authority gate / take-over request | M05 | Excessive Function | SC |  | High-authority function exposed to M05; safety-critical pending detailed rating.
F03 | Authority gate / take-over request | M06 | Partial Function | SC |  | High-authority function exposed to M06; safety-critical pending detailed rating.
F03 | Authority gate / take-over request | M07 | Functions Early | SC |  | High-authority function exposed to M07; safety-critical pending detailed rating.
F03 | Authority gate / take-over request | M08 | Functions Late | SC |  | TOR issued too late, after planner has committed an unsafe maneuver
F03 | Authority gate / take-over request | M09 | Function Applies Too Short | SC |  | High-authority function exposed to M09; safety-critical pending detailed rating.
F03 | Authority gate / take-over request | M10 | Function Applies Too Long | SC |  | High-authority function exposed to M10; safety-critical pending detailed rating.
F03 | Authority gate / take-over request | M11 | Function is Delayed | SC |  | High-authority function exposed to M11; safety-critical pending detailed rating.
F03 | Authority gate / take-over request | M12 | Inverse Function | SC |  | High-authority function exposed to M12; safety-critical pending detailed rating.
F03 | Authority gate / take-over request | M13 | Erratic or Intermittent | SC |  | High-authority function exposed to M13; safety-critical pending detailed rating.
F03 | Authority gate / take-over request | M14 | Function is Uneven | SC |  | High-authority function exposed to M14; safety-critical pending detailed rating.
F04 | Driver-attention-aware mitigation | M01 | No Function | NSC |  | Loss of DMS input falls back to assuming inattentive driver; conservative direction.
F04 | Driver-attention-aware mitigation | M02 | Stops Functioning | SC |  | Medium-authority function exposed to M02; safety-critical pending detailed rating.
F04 | Driver-attention-aware mitigation | M03 | Unrequested Function | SC |  | DMS-attentive interpreted as mitigation for shorter-than-human FTTI; system stays engaged when it should not
F04 | Driver-attention-aware mitigation | M04 | Function Stuck | SC |  | Medium-authority function exposed to M04; safety-critical pending detailed rating.
F04 | Driver-attention-aware mitigation | M05 | Excessive Function | SC |  | Medium-authority function exposed to M05; safety-critical pending detailed rating.
F04 | Driver-attention-aware mitigation | M06 | Partial Function | SC |  | Medium-authority function exposed to M06; safety-critical pending detailed rating.
F04 | Driver-attention-aware mitigation | M07 | Functions Early | SC |  | Medium-authority function exposed to M07; safety-critical pending detailed rating.
F04 | Driver-attention-aware mitigation | M08 | Functions Late | SC |  | Medium-authority function exposed to M08; safety-critical pending detailed rating.
F04 | Driver-attention-aware mitigation | M09 | Function Applies Too Short | SC |  | Medium-authority function exposed to M09; safety-critical pending detailed rating.
F04 | Driver-attention-aware mitigation | M10 | Function Applies Too Long | SC |  | Medium-authority function exposed to M10; safety-critical pending detailed rating.
F04 | Driver-attention-aware mitigation | M11 | Function is Delayed | SC |  | Medium-authority function exposed to M11; safety-critical pending detailed rating.
F04 | Driver-attention-aware mitigation | M12 | Inverse Function | SC |  | Medium-authority function exposed to M12; safety-critical pending detailed rating.
F04 | Driver-attention-aware mitigation | M13 | Erratic or Intermittent | SC |  | Medium-authority function exposed to M13; safety-critical pending detailed rating.
F04 | Driver-attention-aware mitigation | M14 | Function is Uneven | SC |  | Medium-authority function exposed to M14; safety-critical pending detailed rating.

## 12_HARA_Worksheet
HARA Worksheet — Cartesian (Function × Malfunction × Operating Environment)
HARA ID | Function ID | Function | Malfunction ID | Malfunction | Location | Speed band (km/h) | Weather | Hazardous Event | S | S Rationale | E | E Rationale | C | C Rationale | ASIL | Safe State
H-0001 | F01 | Forward perception (objects, free-space, lanes) | M01 | No Function | Parking lot | 0–15 | Dry, daylight | No Function of 'Forward perception (objects, free-space, lanes)' while in Parking lot (0–15 km/h), dry, daylight. | S1 | S1. Low speed band (15 km/h max). Light to moderate injuries credible. | E3 | E3. Location 'Parking lot' (default E3) combined with weather 'Dry, daylight' (default E4). Combined exposure governed by rarer condition. | C2 | C2. Low to mid speed (15 km/h max). Driver retains authority but malfunction is unexpected; assume normally controllable. | QM | Disable function output; transition to driver-controlled mode; illuminate warning lamp.
H-0002 | F01 | Forward perception (objects, free-space, lanes) | M01 | No Function | Parking lot | 0–15 | Wet | No Function of 'Forward perception (objects, free-space, lanes)' while in Parking lot (0–15 km/h), wet. | S1 | S1. Low speed band (15 km/h max). Light to moderate injuries credible. | E3 | E3. Location 'Parking lot' (default E3) combined with weather 'Wet' (default E3). Combined exposure governed by rarer condition. | C2 | C2. Low to mid speed (15 km/h max). Driver retains authority but malfunction is unexpected; assume normally controllable. | QM | Disable function output; transition to driver-controlled mode; illuminate warning lamp.
H-0003 | F01 | Forward perception (objects, free-space, lanes) | M01 | No Function | Parking lot | 0–15 | Night, dry | No Function of 'Forward perception (objects, free-space, lanes)' while in Parking lot (0–15 km/h), night, dry. | S1 | S1. Low speed band (15 km/h max). Light to moderate injuries credible. | E3 | E3. Location 'Parking lot' (default E3) combined with weather 'Night, dry' (default E3). Combined exposure governed by rarer condition. | C2 | C2. Low to mid speed (15 km/h max). Driver retains authority but malfunction is unexpected; assume normally controllable. | QM | Disable function output; transition to driver-controlled mode; illuminate warning lamp.
H-0004 | F01 | Forward perception (objects, free-space, lanes) | M01 | No Function | Parking lot | 0–15 | Heavy rain | No Function of 'Forward perception (objects, free-space, lanes)' while in Parking lot (0–15 km/h), heavy rain. | S1 | S1. Low speed band (15 km/h max). Light to moderate injuries credible. | E2 | E2. Location 'Parking lot' (default E3) combined with weather 'Heavy rain' (default E2). Combined exposure governed by rarer condition. | C2 | C2. Low to mid speed (15 km/h max). Driver retains authority but malfunction is unexpected; assume normally controllable. | QM | Disable function output; transition to driver-controlled mode; illuminate warning lamp.
H-0005 | F01 | Forward perception (objects, free-space, lanes) | M01 | No Function | Parking lot | 0–15 | Snow / ice | No Function of 'Forward perception (objects, free-space, lanes)' while in Parking lot (0–15 km/h), snow / ice. | S1 | S1. Low speed band (15 km/h max). Light to moderate injuries credible. | E2 | E2. Location 'Parking lot' (default E3) combined with weather 'Snow / ice' (default E2). Combined exposure governed by rarer condition. | C2 | C2. Low to mid speed (15 km/h max). Driver retains authority but malfunction is unexpected; assume normally controllable. | QM | Disable function output; transition to driver-controlled mode; illuminate warning lamp.
H-0006 | F01 | Forward perception (objects, free-space, lanes) | M01 | No Function | Parking lot | 0–15 | Fog | No Function of 'Forward perception (objects, free-space, lanes)' while in Parking lot (0–15 km/h), fog. | S1 | S1. Low speed band (15 km/h max). Light to moderate injuries credible. | E1 | E1. Location 'Parking lot' (default E3) combined with weather 'Fog' (default E1). Combined exposure governed by rarer condition. | C2 | C2. Low to mid speed (15 km/h max). Driver retains authority but malfunction is unexpected; assume normally controllable. | QM | Disable function output; transition to driver-controlled mode; illuminate warning lamp.
H-0007 | F01 | Forward perception (objects, free-space, lanes) | M01 | No Function | Urban / city street | 15–60 | Dry, daylight | No Function of 'Forward perception (objects, free-space, lanes)' while in Urban / city street (15–60 km/h), dry, daylight. | S2 | S2. Speed band up to 60 km/h. Severe injury credible (AIS 3–6 <10%, AIS 1–2 >10%). | E4 | E4. Location 'Urban / city street' (default E4) combined with weather 'Dry, daylight' (default E4). Combined exposure governed by rarer condition. | C2 | C2. Mid-speed band (60 km/h max). ≥90% of average drivers can avoid harm with normal reaction. | B | Disable function output; transition to driver-controlled mode; illuminate warning lamp.
H-0008 | F01 | Forward perception (objects, free-space, lanes) | M01 | No Function | Urban / city street | 15–60 | Wet | No Function of 'Forward perception (objects, free-space, lanes)' while in Urban / city street (15–60 km/h), wet. | S2 | S2. Speed band up to 60 km/h. Severe injury credible (AIS 3–6 <10%, AIS 1–2 >10%). | E3 | E3. Location 'Urban / city street' (default E4) combined with weather 'Wet' (default E3). Combined exposure governed by rarer condition. | C2 | C2. Mid-speed band (60 km/h max). ≥90% of average drivers can avoid harm with normal reaction. | A | Disable function output; transition to driver-controlled mode; illuminate warning lamp.
H-0009 | F01 | Forward perception (objects, free-space, lanes) | M01 | No Function | Urban / city street | 15–60 | Night, dry | No Function of 'Forward perception (objects, free-space, lanes)' while in Urban / city street (15–60 km/h), night, dry. | S2 | S2. Speed band up to 60 km/h. Severe injury credible (AIS 3–6 <10%, AIS 1–2 >10%). | E3 | E3. Location 'Urban / city street' (default E4) combined with weather 'Night, dry' (default E3). Combined exposure governed by rarer condition. | C2 | C2. Mid-speed band (60 km/h max). ≥90% of average drivers can avoid harm with normal reaction. | A | Disable function output; transition to driver-controlled mode; illuminate warning lamp.
H-0010 | F01 | Forward perception (objects, free-space, lanes) | M01 | No Function | Urban / city street | 15–60 | Heavy rain | No Function of 'Forward perception (objects, free-space, lanes)' while in Urban / city street (15–60 km/h), heavy rain. | S2 | S2. Speed band up to 60 km/h. Severe injury credible (AIS 3–6 <10%, AIS 1–2 >10%). Weather amplifies. | E2 | E2. Location 'Urban / city street' (default E4) combined with weather 'Heavy rain' (default E2). Combined exposure governed by rarer condition. | C2 | C2. Mid-speed band (60 km/h max). ≥90% of average drivers can avoid harm with normal reaction. | QM | Disable function output; transition to driver-controlled mode; illuminate warning lamp.
H-0011 | F01 | Forward perception (objects, free-space, lanes) | M01 | No Function | Urban / city street | 15–60 | Snow / ice | No Function of 'Forward perception (objects, free-space, lanes)' while in Urban / city street (15–60 km/h), snow / ice. | S2 | S2. Speed band up to 60 km/h. Severe injury credible (AIS 3–6 <10%, AIS 1–2 >10%). Weather amplifies. | E2 | E2. Location 'Urban / city street' (default E4) combined with weather 'Snow / ice' (default E2). Combined exposure governed by rarer condition. | C2 | C2. Mid-speed band (60 km/h max). ≥90% of average drivers can avoid harm with normal reaction. | QM | Disable function output; transition to driver-controlled mode; illuminate warning lamp.
H-0012 | F01 | Forward perception (objects, free-space, lanes) | M01 | No Function | Urban / city street | 15–60 | Fog | No Function of 'Forward perception (objects, free-space, lanes)' while in Urban / city street (15–60 km/h), fog. | S2 | S2. Speed band up to 60 km/h. Severe injury credible (AIS 3–6 <10%, AIS 1–2 >10%). Weather amplifies. | E1 | E1. Location 'Urban / city street' (default E4) combined with weather 'Fog' (default E1). Combined exposure governed by rarer condition. | C2 | C2. Mid-speed band (60 km/h max). ≥90% of average drivers can avoid harm with normal reaction. | QM | Disable function output; transition to driver-controlled mode; illuminate warning lamp.
H-0013 | F01 | Forward perception (objects, free-space, lanes) | M01 | No Function | Suburban arterial | 40–80 | Dry, daylight | No Function of 'Forward perception (objects, free-space, lanes)' while in Suburban arterial (40–80 km/h), dry, daylight. | S2 | S2. Speed band up to 80 km/h. Severe injury credible (AIS 3–6 <10%, AIS 1–2 >10%). | E4 | E4. Location 'Suburban arterial' (default E4) combined with weather 'Dry, daylight' (default E4). Combined exposure governed by rarer condition. | C2 | C2. Mid-speed band (80 km/h max). ≥90% of average drivers can avoid harm with normal reaction. | B | Disable function output; transition to driver-controlled mode; illuminate warning lamp.
H-0014 | F01 | Forward perception (objects, free-space, lanes) | M01 | No Function | Suburban arterial | 40–80 | Wet | No Function of 'Forward perception (objects, free-space, lanes)' while in Suburban arterial (40–80 km/h), wet. | S2 | S2. Speed band up to 80 km/h. Severe injury credible (AIS 3–6 <10%, AIS 1–2 >10%). | E3 | E3. Location 'Suburban arterial' (default E4) combined with weather 'Wet' (default E3). Combined exposure governed by rarer condition. | C2 | C2. Mid-speed band (80 km/h max). ≥90% of average drivers can avoid harm with normal reaction. | A | Disable function output; transition to driver-controlled mode; illuminate warning lamp.
H-0015 | F01 | Forward perception (objects, free-space, lanes) | M01 | No Function | Suburban arterial | 40–80 | Night, dry | No Function of 'Forward perception (objects, free-space, lanes)' while in Suburban arterial (40–80 km/h), night, dry. | S2 | S2. Speed band up to 80 km/h. Severe injury credible (AIS 3–6 <10%, AIS 1–2 >10%). | E3 | E3. Location 'Suburban arterial' (default E4) combined with weather 'Night, dry' (default E3). Combined exposure governed by rarer condition. | C2 | C2. Mid-speed band (80 km/h max). ≥90% of average drivers can avoid harm with normal reaction. | A | Disable function output; transition to driver-controlled mode; illuminate warning lamp.
H-0016 | F01 | Forward perception (objects, free-space, lanes) | M01 | No Function | Suburban arterial | 40–80 | Heavy rain | No Function of 'Forward perception (objects, free-space, lanes)' while in Suburban arterial (40–80 km/h), heavy rain. | S2 | S2. Speed band up to 80 km/h. Severe injury credible (AIS 3–6 <10%, AIS 1–2 >10%). Weather amplifies. | E2 | E2. Location 'Suburban arterial' (default E4) combined with weather 'Heavy rain' (default E2). Combined exposure governed by rarer condition. | C2 | C2. Mid-speed band (80 km/h max). ≥90% of average drivers can avoid harm with normal reaction. | QM | Disable function output; transition to driver-controlled mode; illuminate warning lamp.
H-0017 | F01 | Forward perception (objects, free-space, lanes) | M01 | No Function | Suburban arterial | 40–80 | Snow / ice | No Function of 'Forward perception (objects, free-space, lanes)' while in Suburban arterial (40–80 km/h), snow / ice. | S2 | S2. Speed band up to 80 km/h. Severe injury credible (AIS 3–6 <10%, AIS 1–2 >10%). Weather amplifies. | E2 | E2. Location 'Suburban arterial' (default E4) combined with weather 'Snow / ice' (default E2). Combined exposure governed by rarer condition. | C2 | C2. Mid-speed band (80 km/h max). ≥90% of average drivers can avoid harm with normal reaction. | QM | Disable function output; transition to driver-controlled mode; illuminate warning lamp.
H-0018 | F01 | Forward perception (objects, free-space, lanes) | M01 | No Function | Suburban arterial | 40–80 | Fog | No Function of 'Forward perception (objects, free-space, lanes)' while in Suburban arterial (40–80 km/h), fog. | S2 | S2. Speed band up to 80 km/h. Severe injury credible (AIS 3–6 <10%, AIS 1–2 >10%). Weather amplifies. | E1 | E1. Location 'Suburban arterial' (default E4) combined with weather 'Fog' (default E1). Combined exposure governed by rarer condition. | C2 | C2. Mid-speed band (80 km/h max). ≥90% of average drivers can avoid harm with normal reaction. | QM | Disable function output; transition to driver-controlled mode; illuminate warning lamp.
H-0019 | F01 | Forward perception (objects, free-space, lanes) | M01 | No Function | Rural highway | 60–100 | Dry, daylight | No Function of 'Forward perception (objects, free-space, lanes)' while in Rural highway (60–100 km/h), dry, daylight. | S3 | S3. Speed band up to 100 km/h. Loss of control or unintended kinetic input at this speed yields AIS 3–6 ≥10% probability. | E3 | E3. Location 'Rural highway' (default E3) combined with weather 'Dry, daylight' (default E4). Combined exposure governed by rarer condition. | C3 | C3. Highway speed band up to 100 km/h limits driver reaction time below safe threshold. | C | Disable function output; transition to driver-controlled mode; illuminate warning lamp.
H-0020 | F01 | Forward perception (objects, free-space, lanes) | M01 | No Function | Rural highway | 60–100 | Wet | No Function of 'Forward perception (objects, free-space, lanes)' while in Rural highway (60–100 km/h), wet. | S3 | S3. Speed band up to 100 km/h. Loss of control or unintended kinetic input at this speed yields AIS 3–6 ≥10% probability. | E3 | E3. Location 'Rural highway' (default E3) combined with weather 'Wet' (default E3). Combined exposure governed by rarer condition. | C3 | C3. Highway speed band up to 100 km/h limits driver reaction time below safe threshold. | C | Disable function output; transition to driver-controlled mode; illuminate warning lamp.
H-0021 | F01 | Forward perception (objects, free-space, lanes) | M01 | No Function | Rural highway | 60–100 | Night, dry | No Function of 'Forward perception (objects, free-space, lanes)' while in Rural highway (60–100 km/h), night, dry. | S3 | S3. Speed band up to 100 km/h. Loss of control or unintended kinetic input at this speed yields AIS 3–6 ≥10% probability. | E3 | E3. Location 'Rural highway' (default E3) combined with weather 'Night, dry' (default E3). Combined exposure governed by rarer condition. | C3 | C3. Highway speed band up to 100 km/h limits driver reaction time below safe threshold. | C | Disable function output; transition to driver-controlled mode; illuminate warning lamp.
H-0022 | F01 | Forward perception (objects, free-space, lanes) | M01 | No Function | Rural highway | 60–100 | Heavy rain | No Function of 'Forward perception (objects, free-space, lanes)' while in Rural highway (60–100 km/h), heavy rain. | S3 | S3. Speed band up to 100 km/h. Loss of control or unintended kinetic input at this speed yields AIS 3–6 ≥10% probability. Weather amplifies. | E2 | E2. Location 'Rural highway' (default E3) combined with weather 'Heavy rain' (default E2). Combined exposure governed by rarer condition. | C3 | C3. Highway speed band up to 100 km/h limits driver reaction time below safe threshold. | B | Disable function output; transition to driver-controlled mode; illuminate warning lamp.
H-0023 | F01 | Forward perception (objects, free-space, lanes) | M01 | No Function | Rural highway | 60–100 | Snow / ice | No Function of 'Forward perception (objects, free-space, lanes)' while in Rural highway (60–100 km/h), snow / ice. | S3 | S3. Speed band up to 100 km/h. Loss of control or unintended kinetic input at this speed yields AIS 3–6 ≥10% probability. Weather amplifies. | E2 | E2. Location 'Rural highway' (default E3) combined with weather 'Snow / ice' (default E2). Combined exposure governed by rarer condition. | C3 | C3. Highway speed band up to 100 km/h limits driver reaction time below safe threshold. | B | Disable function output; transition to driver-controlled mode; illuminate warning lamp.
H-0024 | F01 | Forward perception (objects, free-space, lanes) | M01 | No Function | Rural highway | 60–100 | Fog | No Function of 'Forward perception (objects, free-space, lanes)' while in Rural highway (60–100 km/h), fog. | S3 | S3. Speed band up to 100 km/h. Loss of control or unintended kinetic input at this speed yields AIS 3–6 ≥10% probability. Weather amplifies. | E1 | E1. Location 'Rural highway' (default E3) combined with weather 'Fog' (default E1). Combined exposure governed by rarer condition. | C3 | C3. Highway speed band up to 100 km/h limits driver reaction time below safe threshold. | A | Disable function output; transition to driver-controlled mode; illuminate warning lamp.
H-0025 | F01 | Forward perception (objects, free-space, lanes) | M01 | No Function | Interstate / motorway | 90–130 | Dry, daylight | No Function of 'Forward perception (objects, free-space, lanes)' while in Interstate / motorway (90–130 km/h), dry, daylight. | S3 | S3. Speed band up to 130 km/h. Loss of control or unintended kinetic input at this speed yields AIS 3–6 ≥10% probability. | E4 | E4. Location 'Interstate / motorway' (default E4) combined with weather 'Dry, daylight' (default E4). Combined exposure governed by rarer condition. | C3 | C3. Highway speed band up to 130 km/h limits driver reaction time below safe threshold. | D | Disable function output; transition to driver-controlled mode; illuminate warning lamp.
H-0026 | F01 | Forward perception (objects, free-space, lanes) | M01 | No Function | Interstate / motorway | 90–130 | Wet | No Function of 'Forward perception (objects, free-space, lanes)' while in Interstate / motorway (90–130 km/h), wet. | S3 | S3. Speed band up to 130 km/h. Loss of control or unintended kinetic input at this speed yields AIS 3–6 ≥10% probability. | E3 | E3. Location 'Interstate / motorway' (default E4) combined with weather 'Wet' (default E3). Combined exposure governed by rarer condition. | C3 | C3. Highway speed band up to 130 km/h limits driver reaction time below safe threshold. | C | Disable function output; transition to driver-controlled mode; illuminate warning lamp.
H-0027 | F01 | Forward perception (objects, free-space, lanes) | M01 | No Function | Interstate / motorway | 90–130 | Night, dry | No Function of 'Forward perception (objects, free-space, lanes)' while in Interstate / motorway (90–130 km/h), night, dry. | S3 | S3. Speed band up to 130 km/h. Loss of control or unintended kinetic input at this speed yields AIS 3–6 ≥10% probability. | E3 | E3. Location 'Interstate / motorway' (default E4) combined with weather 'Night, dry' (default E3). Combined exposure governed by rarer condition. | C3 | C3. Highway speed band up to 130 km/h limits driver reaction time below safe threshold. | C | Disable function output; transition to driver-controlled mode; illuminate warning lamp.
H-0028 | F01 | Forward perception (objects, free-space, lanes) | M01 | No Function | Interstate / motorway | 90–130 | Heavy rain | No Function of 'Forward perception (objects, free-space, lanes)' while in Interstate / motorway (90–130 km/h), heavy rain. | S3 | S3. Speed band up to 130 km/h. Loss of control or unintended kinetic input at this speed yields AIS 3–6 ≥10% probability. Weather amplifies. | E2 | E2. Location 'Interstate / motorway' (default E4) combined with weather 'Heavy rain' (default E2). Combined exposure governed by rarer condition. | C3 | C3. Highway speed band up to 130 km/h limits driver reaction time below safe threshold. | B | Disable function output; transition to driver-controlled mode; illuminate warning lamp.
H-0029 | F01 | Forward perception (objects, free-space, lanes) | M01 | No Function | Interstate / motorway | 90–130 | Snow / ice | No Function of 'Forward perception (objects, free-space, lanes)' while in Interstate / motorway (90–130 km/h), snow / ice. | S3 | S3. Speed band up to 130 km/h. Loss of control or unintended kinetic input at this speed yields AIS 3–6 ≥10% probability. Weather amplifies. | E2 | E2. Location 'Interstate / motorway' (default E4) combined with weather 'Snow / ice' (default E2). Combined exposure governed by rarer condition. | C3 | C3. Highway speed band up to 130 km/h limits driver reaction time below safe threshold. | B | Disable function output; transition to driver-controlled mode; illuminate warning lamp.
H-0030 | F01 | Forward perception (objects, free-space, lanes) | M01 | No Function | Interstate / motorway | 90–130 | Fog | No Function of 'Forward perception (objects, free-space, lanes)' while in Interstate / motorway (90–130 km/h), fog. | S3 | S3. Speed band up to 130 km/h. Loss of control or unintended kinetic input at this speed yields AIS 3–6 ≥10% probability. Weather amplifies. | E1 | E1. Location 'Interstate / motorway' (default E4) combined with weather 'Fog' (default E1). Combined exposure governed by rarer condition. | C3 | C3. Highway speed band up to 130 km/h limits driver reaction time below safe threshold. | A | Disable function output; transition to driver-controlled mode; illuminate warning lamp.
H-0031 | F01 | Forward perception (objects, free-space, lanes) | M01 | No Function | Off-road / unpaved | 0–60 | Dry, daylight | No Function of 'Forward perception (objects, free-space, lanes)' while in Off-road / unpaved (0–60 km/h), dry, daylight. | S2 | S2. Speed band up to 60 km/h. Severe injury credible (AIS 3–6 <10%, AIS 1–2 >10%). | E1 | E1. Location 'Off-road / unpaved' (default E1) combined with weather 'Dry, daylight' (default E4). Combined exposure governed by rarer condition. | C2 | C2. Mid-speed band (60 km/h max). ≥90% of average drivers can avoid harm with normal reaction. | QM | Disable function output; transition to driver-controlled mode; illuminate warning lamp.
H-0032 | F01 | Forward perception (objects, free-space, lanes) | M01 | No Function | Off-road / unpaved | 0–60 | Wet | No Function of 'Forward perception (objects, free-space, lanes)' while in Off-road / unpaved (0–60 km/h), wet. | S2 | S2. Speed band up to 60 km/h. Severe injury credible (AIS 3–6 <10%, AIS 1–2 >10%). | E1 | E1. Location 'Off-road / unpaved' (default E1) combined with weather 'Wet' (default E3). Combined exposure governed by rarer condition. | C2 | C2. Mid-speed band (60 km/h max). ≥90% of average drivers can avoid harm with normal reaction. | QM | Disable function output; transition to driver-controlled mode; illuminate warning lamp.
H-0033 | F01 | Forward perception (objects, free-space, lanes) | M01 | No Function | Off-road / unpaved | 0–60 | Night, dry | No Function of 'Forward perception (objects, free-space, lanes)' while in Off-road / unpaved (0–60 km/h), night, dry. | S2 | S2. Speed band up to 60 km/h. Severe injury credible (AIS 3–6 <10%, AIS 1–2 >10%). | E1 | E1. Location 'Off-road / unpaved' (default E1) combined with weather 'Night, dry' (default E3). Combined exposure governed by rarer condition. | C2 | C2. Mid-speed band (60 km/h max). ≥90% of average drivers can avoid harm with normal reaction. | QM | Disable function output; transition to driver-controlled mode; illuminate warning lamp.
H-0034 | F01 | Forward perception (objects, free-space, lanes) | M01 | No Function | Off-road / unpaved | 0–60 | Heavy rain | No Function of 'Forward perception (objects, free-space, lanes)' while in Off-road / unpaved (0–60 km/h), heavy rain. | S2 | S2. Speed band up to 60 km/h. Severe injury credible (AIS 3–6 <10%, AIS 1–2 >10%). Weather amplifies. | E1 | E1. Location 'Off-road / unpaved' (default E1) combined with weather 'Heavy rain' (default E2). Combined exposure governed by rarer condition. | C2 | C2. Mid-speed band (60 km/h max). ≥90% of average drivers can avoid harm with normal reaction. | QM | Disable function output; transition to driver-controlled mode; illuminate warning lamp.
H-0035 | F01 | Forward perception (objects, free-space, lanes) | M01 | No Function | Off-road / unpaved | 0–60 | Snow / ice | No Function of 'Forward perception (objects, free-space, lanes)' while in Off-road / unpaved (0–60 km/h), snow / ice. | S2 | S2. Speed band up to 60 km/h. Severe injury credible (AIS 3–6 <10%, AIS 1–2 >10%). Weather amplifies. | E1 | E1. Location 'Off-road / unpaved' (default E1) combined with weather 'Snow / ice' (default E2). Combined exposure governed by rarer condition. | C2 | C2. Mid-speed band (60 km/h max). ≥90% of average drivers can avoid harm with normal reaction. | QM | Disable function output; transition to driver-controlled mode; illuminate warning lamp.
H-0036 | F01 | Forward perception (objects, free-space, lanes) | M01 | No Function | Off-road / unpaved | 0–60 | Fog | No Function of 'Forward perception (objects, free-space, lanes)' while in Off-road / unpaved (0–60 km/h), fog. | S2 | S2. Speed band up to 60 km/h. Severe injury credible (AIS 3–6 <10%, AIS 1–2 >10%). Weather amplifies. | E1 | E1. Location 'Off-road / unpaved' (default E1) combined with weather 'Fog' (default E1). Combined exposure governed by rarer condition. | C2 | C2. Mid-speed band (60 km/h max). ≥90% of average drivers can avoid harm with normal reaction. | QM | Disable function output; transition to driver-controlled mode; illuminate warning lamp.
H-0037 | F01 | Forward perception (objects, free-space, lanes) | M02 | Stops Functioning | Parking lot | 0–15 | Dry, daylight | Stops Functioning of 'Forward perception (objects, free-space, lanes)' while in Parking lot (0–15 km/h), dry, daylight. | S1 | S1. Low speed band (15 km/h max). Light to moderate injuries credible. | E3 | E3. Location 'Parking lot' (default E3) combined with weather 'Dry, daylight' (default E4). Combined exposure governed by rarer condition. | C2 | C2. Low to mid speed (15 km/h max). Driver retains authority but malfunction is unexpected; assume normally controllable. | QM | Disable function output; transition to driver-controlled mode; illuminate warning lamp.
H-0038 | F01 | Forward perception (objects, free-space, lanes) | M02 | Stops Functioning | Parking lot | 0–15 | Wet | Stops Functioning of 'Forward perception (objects, free-space, lanes)' while in Parking lot (0–15 km/h), wet. | S1 | S1. Low speed band (15 km/h max). Light to moderate injuries credible. | E3 | E3. Location 'Parking lot' (default E3) combined with weather 'Wet' (default E3). Combined exposure governed by rarer condition. | C2 | C2. Low to mid speed (15 km/h max). Driver retains authority but malfunction is unexpected; assume normally controllable. | QM | Disable function output; transition to driver-controlled mode; illuminate warning lamp.
H-0039 | F01 | Forward perception (objects, free-space, lanes) | M02 | Stops Functioning | Parking lot | 0–15 | Night, dry | Stops Functioning of 'Forward perception (objects, free-space, lanes)' while in Parking lot (0–15 km/h), night, dry. | S1 | S1. Low speed band (15 km/h max). Light to moderate injuries credible. | E3 | E3. Location 'Parking lot' (default E3) combined with weather 'Night, dry' (default E3). Combined exposure governed by rarer condition. | C2 | C2. Low to mid speed (15 km/h max). Driver retains authority but malfunction is unexpected; assume normally controllable. | QM | Disable function output; transition to driver-controlled mode; illuminate warning lamp.
H-0040 | F01 | Forward perception (objects, free-space, lanes) | M02 | Stops Functioning | Parking lot | 0–15 | Heavy rain | Stops Functioning of 'Forward perception (objects, free-space, lanes)' while in Parking lot (0–15 km/h), heavy rain. | S1 | S1. Low speed band (15 km/h max). Light to moderate injuries credible. | E2 | E2. Location 'Parking lot' (default E3) combined with weather 'Heavy rain' (default E2). Combined exposure governed by rarer condition. | C2 | C2. Low to mid speed (15 km/h max). Driver retains authority but malfunction is unexpected; assume normally controllable. | QM | Disable function output; transition to driver-controlled mode; illuminate warning lamp.
H-0041 | F01 | Forward perception (objects, free-space, lanes) | M02 | Stops Functioning | Parking lot | 0–15 | Snow / ice | Stops Functioning of 'Forward perception (objects, free-space, lanes)' while in Parking lot (0–15 km/h), snow / ice. | S1 | S1. Low speed band (15 km/h max). Light to moderate injuries credible. | E2 | E2. Location 'Parking lot' (default E3) combined with weather 'Snow / ice' (default E2). Combined exposure governed by rarer condition. | C2 | C2. Low to mid speed (15 km/h max). Driver retains authority but malfunction is unexpected; assume normally controllable. | QM | Disable function output; transition to driver-controlled mode; illuminate warning lamp.
H-0042 | F01 | Forward perception (objects, free-space, lanes) | M02 | Stops Functioning | Parking lot | 0–15 | Fog | Stops Functioning of 'Forward perception (objects, free-space, lanes)' while in Parking lot (0–15 km/h), fog. | S1 | S1. Low speed band (15 km/h max). Light to moderate injuries credible. | E1 | E1. Location 'Parking lot' (default E3) combined with weather 'Fog' (default E1). Combined exposure governed by rarer condition. | C2 | C2. Low to mid speed (15 km/h max). Driver retains authority but malfunction is unexpected; assume normally controllable. | QM | Disable function output; transition to driver-controlled mode; illuminate warning lamp.
H-0043 | F01 | Forward perception (objects, free-space, lanes) | M02 | Stops Functioning | Urban / city street | 15–60 | Dry, daylight | Stops Functioning of 'Forward perception (objects, free-space, lanes)' while in Urban / city street (15–60 km/h), dry, daylight. | S2 | S2. Speed band up to 60 km/h. Severe injury credible (AIS 3–6 <10%, AIS 1–2 >10%). | E4 | E4. Location 'Urban / city street' (default E4) combined with weather 'Dry, daylight' (default E4). Combined exposure governed by rarer condition. | C2 | C2. Mid-speed band (60 km/h max). ≥90% of average drivers can avoid harm with normal reaction. | B | Disable function output; transition to driver-controlled mode; illuminate warning lamp.
H-0044 | F01 | Forward perception (objects, free-space, lanes) | M02 | Stops Functioning | Urban / city street | 15–60 | Wet | Stops Functioning of 'Forward perception (objects, free-space, lanes)' while in Urban / city street (15–60 km/h), wet. | S2 | S2. Speed band up to 60 km/h. Severe injury credible (AIS 3–6 <10%, AIS 1–2 >10%). | E3 | E3. Location 'Urban / city street' (default E4) combined with weather 'Wet' (default E3). Combined exposure governed by rarer condition. | C2 | C2. Mid-speed band (60 km/h max). ≥90% of average drivers can avoid harm with normal reaction. | A | Disable function output; transition to driver-controlled mode; illuminate warning lamp.
H-0045 | F01 | Forward perception (objects, free-space, lanes) | M02 | Stops Functioning | Urban / city street | 15–60 | Night, dry | Stops Functioning of 'Forward perception (objects, free-space, lanes)' while in Urban / city street (15–60 km/h), night, dry. | S2 | S2. Speed band up to 60 km/h. Severe injury credible (AIS 3–6 <10%, AIS 1–2 >10%). | E3 | E3. Location 'Urban / city street' (default E4) combined with weather 'Night, dry' (default E3). Combined exposure governed by rarer condition. | C2 | C2. Mid-speed band (60 km/h max). ≥90% of average drivers can avoid harm with normal reaction. | A | Disable function output; transition to driver-controlled mode; illuminate warning lamp.
H-0046 | F01 | Forward perception (objects, free-space, lanes) | M02 | Stops Functioning | Urban / city street | 15–60 | Heavy rain | Stops Functioning of 'Forward perception (objects, free-space, lanes)' while in Urban / city street (15–60 km/h), heavy rain. | S2 | S2. Speed band up to 60 km/h. Severe injury credible (AIS 3–6 <10%, AIS 1–2 >10%). Weather amplifies. | E2 | E2. Location 'Urban / city street' (default E4) combined with weather 'Heavy rain' (default E2). Combined exposure governed by rarer condition. | C2 | C2. Mid-speed band (60 km/h max). ≥90% of average drivers can avoid harm with normal reaction. | QM | Disable function output; transition to driver-controlled mode; illuminate warning lamp.
H-0047 | F01 | Forward perception (objects, free-space, lanes) | M02 | Stops Functioning | Urban / city street | 15–60 | Snow / ice | Stops Functioning of 'Forward perception (objects, free-space, lanes)' while in Urban / city street (15–60 km/h), snow / ice. | S2 | S2. Speed band up to 60 km/h. Severe injury credible (AIS 3–6 <10%, AIS 1–2 >10%). Weather amplifies. | E2 | E2. Location 'Urban / city street' (default E4) combined with weather 'Snow / ice' (default E2). Combined exposure governed by rarer condition. | C2 | C2. Mid-speed band (60 km/h max). ≥90% of average drivers can avoid harm with normal reaction. | QM | Disable function output; transition to driver-controlled mode; illuminate warning lamp.
H-0048 | F01 | Forward perception (objects, free-space, lanes) | M02 | Stops Functioning | Urban / city street | 15–60 | Fog | Stops Functioning of 'Forward perception (objects, free-space, lanes)' while in Urban / city street (15–60 km/h), fog. | S2 | S2. Speed band up to 60 km/h. Severe injury credible (AIS 3–6 <10%, AIS 1–2 >10%). Weather amplifies. | E1 | E1. Location 'Urban / city street' (default E4) combined with weather 'Fog' (default E1). Combined exposure governed by rarer condition. | C2 | C2. Mid-speed band (60 km/h max). ≥90% of average drivers can avoid harm with normal reaction. | QM | Disable function output; transition to driver-controlled mode; illuminate warning lamp.
H-0049 | F01 | Forward perception (objects, free-space, lanes) | M02 | Stops Functioning | Suburban arterial | 40–80 | Dry, daylight | Stops Functioning of 'Forward perception (objects, free-space, lanes)' while in Suburban arterial (40–80 km/h), dry, daylight. | S2 | S2. Speed band up to 80 km/h. Severe injury credible (AIS 3–6 <10%, AIS 1–2 >10%). | E4 | E4. Location 'Suburban arterial' (default E4) combined with weather 'Dry, daylight' (default E4). Combined exposure governed by rarer condition. | C2 | C2. Mid-speed band (80 km/h max). ≥90% of average drivers can avoid harm with normal reaction. | B | Disable function output; transition to driver-controlled mode; illuminate warning lamp.
H-0050 | F01 | Forward perception (objects, free-space, lanes) | M02 | Stops Functioning | Suburban arterial | 40–80 | Wet | Stops Functioning of 'Forward perception (objects, free-space, lanes)' while in Suburban arterial (40–80 km/h), wet. | S2 | S2. Speed band up to 80 km/h. Severe injury credible (AIS 3–6 <10%, AIS 1–2 >10%). | E3 | E3. Location 'Suburban arterial' (default E4) combined with weather 'Wet' (default E3). Combined exposure governed by rarer condition. | C2 | C2. Mid-speed band (80 km/h max). ≥90% of average drivers can avoid harm with normal reaction. | A | Disable function output; transition to driver-controlled mode; illuminate warning lamp.
H-0051 | F01 | Forward perception (objects, free-space, lanes) | M02 | Stops Functioning | Suburban arterial | 40–80 | Night, dry | Stops Functioning of 'Forward perception (objects, free-space, lanes)' while in Suburban arterial (40–80 km/h), night, dry. | S2 | S2. Speed band up to 80 km/h. Severe injury credible (AIS 3–6 <10%, AIS 1–2 >10%). | E3 | E3. Location 'Suburban arterial' (default E4) combined with weather 'Night, dry' (default E3). Combined exposure governed by rarer condition. | C2 | C2. Mid-speed band (80 km/h max). ≥90% of average drivers can avoid harm with normal reaction. | A | Disable function output; transition to driver-controlled mode; illuminate warning lamp.
H-0052 | F01 | Forward perception (objects, free-space, lanes) | M02 | Stops Functioning | Suburban arterial | 40–80 | Heavy rain | Stops Functioning of 'Forward perception (objects, free-space, lanes)' while in Suburban arterial (40–80 km/h), heavy rain. | S2 | S2. Speed band up to 80 km/h. Severe injury credible (AIS 3–6 <10%, AIS 1–2 >10%). Weather amplifies. | E2 | E2. Location 'Suburban arterial' (default E4) combined with weather 'Heavy rain' (default E2). Combined exposure governed by rarer condition. | C2 | C2. Mid-speed band (80 km/h max). ≥90% of average drivers can avoid harm with normal reaction. | QM | Disable function output; transition to driver-controlled mode; illuminate warning lamp.
H-0053 | F01 | Forward perception (objects, free-space, lanes) | M02 | Stops Functioning | Suburban arterial | 40–80 | Snow / ice | Stops Functioning of 'Forward perception (objects, free-space, lanes)' while in Suburban arterial (40–80 km/h), snow / ice. | S2 | S2. Speed band up to 80 km/h. Severe injury credible (AIS 3–6 <10%, AIS 1–2 >10%). Weather amplifies. | E2 | E2. Location 'Suburban arterial' (default E4) combined with weather 'Snow / ice' (default E2). Combined exposure governed by rarer condition. | C2 | C2. Mid-speed band (80 km/h max). ≥90% of average drivers can avoid harm with normal reaction. | QM | Disable function output; transition to driver-controlled mode; illuminate warning lamp.
H-0054 | F01 | Forward perception (objects, free-space, lanes) | M02 | Stops Functioning | Suburban arterial | 40–80 | Fog | Stops Functioning of 'Forward perception (objects, free-space, lanes)' while in Suburban arterial (40–80 km/h), fog. | S2 | S2. Speed band up to 80 km/h. Severe injury credible (AIS 3–6 <10%, AIS 1–2 >10%). Weather amplifies. | E1 | E1. Location 'Suburban arterial' (default E4) combined with weather 'Fog' (default E1). Combined exposure governed by rarer condition. | C2 | C2. Mid-speed band (80 km/h max). ≥90% of average drivers can avoid harm with normal reaction. | QM | Disable function output; transition to driver-controlled mode; illuminate warning lamp.
H-0055 | F01 | Forward perception (objects, free-space, lanes) | M02 | Stops Functioning | Rural highway | 60–100 | Dry, daylight | Stops Functioning of 'Forward perception (objects, free-space, lanes)' while in Rural highway (60–100 km/h), dry, daylight. | S3 | S3. Speed band up to 100 km/h. Loss of control or unintended kinetic input at this speed yields AIS 3–6 ≥10% probability. | E3 | E3. Location 'Rural highway' (default E3) combined with weather 'Dry, daylight' (default E4). Combined exposure governed by rarer condition. | C3 | C3. Highway speed band up to 100 km/h limits driver reaction time below safe threshold. | C | Disable function output; transition to driver-controlled mode; illuminate warning lamp.
H-0056 | F01 | Forward perception (objects, free-space, lanes) | M02 | Stops Functioning | Rural highway | 60–100 | Wet | Stops Functioning of 'Forward perception (objects, free-space, lanes)' while in Rural highway (60–100 km/h), wet. | S3 | S3. Speed band up to 100 km/h. Loss of control or unintended kinetic input at this speed yields AIS 3–6 ≥10% probability. | E3 | E3. Location 'Rural highway' (default E3) combined with weather 'Wet' (default E3). Combined exposure governed by rarer condition. | C3 | C3. Highway speed band up to 100 km/h limits driver reaction time below safe threshold. | C | Disable function output; transition to driver-controlled mode; illuminate warning lamp.
H-0057 | F01 | Forward perception (objects, free-space, lanes) | M02 | Stops Functioning | Rural highway | 60–100 | Night, dry | Stops Functioning of 'Forward perception (objects, free-space, lanes)' while in Rural highway (60–100 km/h), night, dry. | S3 | S3. Speed band up to 100 km/h. Loss of control or unintended kinetic input at this speed yields AIS 3–6 ≥10% probability. | E3 | E3. Location 'Rural highway' (default E3) combined with weather 'Night, dry' (default E3). Combined exposure governed by rarer condition. | C3 | C3. Highway speed band up to 100 km/h limits driver reaction time below safe threshold. | C | Disable function output; transition to driver-controlled mode; illuminate warning lamp.
H-0058 | F01 | Forward perception (objects, free-space, lanes) | M02 | Stops Functioning | Rural highway | 60–100 | Heavy rain | Stops Functioning of 'Forward perception (objects, free-space, lanes)' while in Rural highway (60–100 km/h), heavy rain. | S3 | S3. Speed band up to 100 km/h. Loss of control or unintended kinetic input at this speed yields AIS 3–6 ≥10% probability. Weather amplifies. | E2 | E2. Location 'Rural highway' (default E3) combined with weather 'Heavy rain' (default E2). Combined exposure governed by rarer condition. | C3 | C3. Highway speed band up to 100 km/h limits driver reaction time below safe threshold. | B | Disable function output; transition to driver-controlled mode; illuminate warning lamp.
H-0059 | F01 | Forward perception (objects, free-space, lanes) | M02 | Stops Functioning | Rural highway | 60–100 | Snow / ice | Stops Functioning of 'Forward perception (objects, free-space, lanes)' while in Rural highway (60–100 km/h), snow / ice. | S3 | S3. Speed band up to 100 km/h. Loss of control or unintended kinetic input at this speed yields AIS 3–6 ≥10% probability. Weather amplifies. | E2 | E2. Location 'Rural highway' (default E3) combined with weather 'Snow / ice' (default E2). Combined exposure governed by rarer condition. | C3 | C3. Highway speed band up to 100 km/h limits driver reaction time below safe threshold. | B | Disable function output; transition to driver-controlled mode; illuminate warning lamp.
H-0060 | F01 | Forward perception (objects, free-space, lanes) | M02 | Stops Functioning | Rural highway | 60–100 | Fog | Stops Functioning of 'Forward perception (objects, free-space, lanes)' while in Rural highway (60–100 km/h), fog. | S3 | S3. Speed band up to 100 km/h. Loss of control or unintended kinetic input at this speed yields AIS 3–6 ≥10% probability. Weather amplifies. | E1 | E1. Location 'Rural highway' (default E3) combined with weather 'Fog' (default E1). Combined exposure governed by rarer condition. | C3 | C3. Highway speed band up to 100 km/h limits driver reaction time below safe threshold. | A | Disable function output; transition to driver-controlled mode; illuminate warning lamp.
H-0061 | F01 | Forward perception (objects, free-space, lanes) | M02 | Stops Functioning | Interstate / motorway | 90–130 | Dry, daylight | Stops Functioning of 'Forward perception (objects, free-space, lanes)' while in Interstate / motorway (90–130 km/h), dry, daylight. | S3 | S3. Speed band up to 130 km/h. Loss of control or unintended kinetic input at this speed yields AIS 3–6 ≥10% probability. | E4 | E4. Location 'Interstate / motorway' (default E4) combined with weather 'Dry, daylight' (default E4). Combined exposure governed by rarer condition. | C3 | C3. Highway speed band up to 130 km/h limits driver reaction time below safe threshold. | D | Disable function output; transition to driver-controlled mode; illuminate warning lamp.
H-0062 | F01 | Forward perception (objects, free-space, lanes) | M02 | Stops Functioning | Interstate / motorway | 90–130 | Wet | Stops Functioning of 'Forward perception (objects, free-space, lanes)' while in Interstate / motorway (90–130 km/h), wet. | S3 | S3. Speed band up to 130 km/h. Loss of control or unintended kinetic input at this speed yields AIS 3–6 ≥10% probability. | E3 | E3. Location 'Interstate / motorway' (default E4) combined with weather 'Wet' (default E3). Combined exposure governed by rarer condition. | C3 | C3. Highway speed band up to 130 km/h limits driver reaction time below safe threshold. | C | Disable function output; transition to driver-controlled mode; illuminate warning lamp.
H-0063 | F01 | Forward perception (objects, free-space, lanes) | M02 | Stops Functioning | Interstate / motorway | 90–130 | Night, dry | Stops Functioning of 'Forward perception (objects, free-space, lanes)' while in Interstate / motorway (90–130 km/h), night, dry. | S3 | S3. Speed band up to 130 km/h. Loss of control or unintended kinetic input at this speed yields AIS 3–6 ≥10% probability. | E3 | E3. Location 'Interstate / motorway' (default E4) combined with weather 'Night, dry' (default E3). Combined exposure governed by rarer condition. | C3 | C3. Highway speed band up to 130 km/h limits driver reaction time below safe threshold. | C | Disable function output; transition to driver-controlled mode; illuminate warning lamp.
H-0064 | F01 | Forward perception (objects, free-space, lanes) | M02 | Stops Functioning | Interstate / motorway | 90–130 | Heavy rain | Stops Functioning of 'Forward perception (objects, free-space, lanes)' while in Interstate / motorway (90–130 km/h), heavy rain. | S3 | S3. Speed band up to 130 km/h. Loss of control or unintended kinetic input at this speed yields AIS 3–6 ≥10% probability. Weather amplifies. | E2 | E2. Location 'Interstate / motorway' (default E4) combined with weather 'Heavy rain' (default E2). Combined exposure governed by rarer condition. | C3 | C3. Highway speed band up to 130 km/h limits driver reaction time below safe threshold. | B | Disable function output; transition to driver-controlled mode; illuminate warning lamp.
H-0065 | F01 | Forward perception (objects, free-space, lanes) | M02 | Stops Functioning | Interstate / motorway | 90–130 | Snow / ice | Stops Functioning of 'Forward perception (objects, free-space, lanes)' while in Interstate / motorway (90–130 km/h), snow / ice. | S3 | S3. Speed band up to 130 km/h. Loss of control or unintended kinetic input at this speed yields AIS 3–6 ≥10% probability. Weather amplifies. | E2 | E2. Location 'Interstate / motorway' (default E4) combined with weather 'Snow / ice' (default E2). Combined exposure governed by rarer condition. | C3 | C3. Highway speed band up to 130 km/h limits driver reaction time below safe threshold. | B | Disable function output; transition to driver-controlled mode; illuminate warning lamp.
H-0066 | F01 | Forward perception (objects, free-space, lanes) | M02 | Stops Functioning | Interstate / motorway | 90–130 | Fog | Stops Functioning of 'Forward perception (objects, free-space, lanes)' while in Interstate / motorway (90–130 km/h), fog. | S3 | S3. Speed band up to 130 km/h. Loss of control or unintended kinetic input at this speed yields AIS 3–6 ≥10% probability. Weather amplifies. | E1 | E1. Location 'Interstate / motorway' (default E4) combined with weather 'Fog' (default E1). Combined exposure governed by rarer condition. | C3 | C3. Highway speed band up to 130 km/h limits driver reaction time below safe threshold. | A | Disable function output; transition to driver-controlled mode; illuminate warning lamp.
H-0067 | F01 | Forward perception (objects, free-space, lanes) | M02 | Stops Functioning | Off-road / unpaved | 0–60 | Dry, daylight | Stops Functioning of 'Forward perception (objects, free-space, lanes)' while in Off-road / unpaved (0–60 km/h), dry, daylight. | S2 | S2. Speed band up to 60 km/h. Severe injury credible (AIS 3–6 <10%, AIS 1–2 >10%). | E1 | E1. Location 'Off-road / unpaved' (default E1) combined with weather 'Dry, daylight' (default E4). Combined exposure governed by rarer condition. | C2 | C2. Mid-speed band (60 km/h max). ≥90% of average drivers can avoid harm with normal reaction. | QM | Disable function output; transition to driver-controlled mode; illuminate warning lamp.
H-0068 | F01 | Forward perception (objects, free-space, lanes) | M02 | Stops Functioning | Off-road / unpaved | 0–60 | Wet | Stops Functioning of 'Forward perception (objects, free-space, lanes)' while in Off-road / unpaved (0–60 km/h), wet. | S2 | S2. Speed band up to 60 km/h. Severe injury credible (AIS 3–6 <10%, AIS 1–2 >10%). | E1 | E1. Location 'Off-road / unpaved' (default E1) combined with weather 'Wet' (default E3). Combined exposure governed by rarer condition. | C2 | C2. Mid-speed band (60 km/h max). ≥90% of average drivers can avoid harm with normal reaction. | QM | Disable function output; transition to driver-controlled mode; illuminate warning lamp.
H-0069 | F01 | Forward perception (objects, free-space, lanes) | M02 | Stops Functioning | Off-road / unpaved | 0–60 | Night, dry | Stops Functioning of 'Forward perception (objects, free-space, lanes)' while in Off-road / unpaved (0–60 km/h), night, dry. | S2 | S2. Speed band up to 60 km/h. Severe injury credible (AIS 3–6 <10%, AIS 1–2 >10%). | E1 | E1. Location 'Off-road / unpaved' (default E1) combined with weather 'Night, dry' (default E3). Combined exposure governed by rarer condition. | C2 | C2. Mid-speed band (60 km/h max). ≥90% of average drivers can avoid harm with normal reaction. | QM | Disable function output; transition to driver-controlled mode; illuminate warning lamp.
H-0070 | F01 | Forward perception (objects, free-space, lanes) | M02 | Stops Functioning | Off-road / unpaved | 0–60 | Heavy rain | Stops Functioning of 'Forward perception (objects, free-space, lanes)' while in Off-road / unpaved (0–60 km/h), heavy rain. | S2 | S2. Speed band up to 60 km/h. Severe injury credible (AIS 3–6 <10%, AIS 1–2 >10%). Weather amplifies. | E1 | E1. Location 'Off-road / unpaved' (default E1) combined with weather 'Heavy rain' (default E2). Combined exposure governed by rarer condition. | C2 | C2. Mid-speed band (60 km/h max). ≥90% of average drivers can avoid harm with normal reaction. | QM | Disable function output; transition to driver-controlled mode; illuminate warning lamp.
H-0071 | F01 | Forward perception (objects, free-space, lanes) | M02 | Stops Functioning | Off-road / unpaved | 0–60 | Snow / ice | Stops Functioning of 'Forward perception (objects, free-space, lanes)' while in Off-road / unpaved (0–60 km/h), snow / ice. | S2 | S2. Speed band up to 60 km/h. Severe injury credible (AIS 3–6 <10%, AIS 1–2 >10%). Weather amplifies. | E1 | E1. Location 'Off-road / unpaved' (default E1) combined with weather 'Snow / ice' (default E2). Combined exposure governed by rarer condition. | C2 | C2. Mid-speed band (60 km/h max). ≥90% of average drivers can avoid harm with normal reaction. | QM | Disable function output; transition to driver-controlled mode; illuminate warning lamp.
H-0072 | F01 | Forward perception (objects, free-space, lanes) | M02 | Stops Functioning | Off-road / unpaved | 0–60 | Fog | Stops Functioning of 'Forward perception (objects, free-space, lanes)' while in Off-road / unpaved (0–60 km/h), fog. | S2 | S2. Speed band up to 60 km/h. Severe injury credible (AIS 3–6 <10%, AIS 1–2 >10%). Weather amplifies. | E1 | E1. Location 'Off-road / unpaved' (default E1) combined with weather 'Fog' (default E1). Combined exposure governed by rarer condition. | C2 | C2. Mid-speed band (60 km/h max). ≥90% of average drivers can avoid harm with normal reaction. | QM | Disable function output; transition to driver-controlled mode; illuminate warning lamp.
H-0073 | F01 | Forward perception (objects, free-space, lanes) | M03 | Unrequested Function | Parking lot | 0–15 | Dry, daylight | Unrequested Function of 'Forward perception (objects, free-space, lanes)' while in Parking lot (0–15 km/h), dry, daylight. | S1 | S1. Low speed band (15 km/h max). Light to moderate injuries credible. | E3 | E3. Location 'Parking lot' (default E3) combined with weather 'Dry, daylight' (default E4). Combined exposure governed by rarer condition. | C2 | C2. Low to mid speed (15 km/h max). Driver retains authority but malfunction is unexpected; assume normally controllable. | QM | Disable function output; transition to driver-controlled mode; illuminate warning lamp.
H-0074 | F01 | Forward perception (objects, free-space, lanes) | M03 | Unrequested Function | Parking lot | 0–15 | Wet | Unrequested Function of 'Forward perception (objects, free-space, lanes)' while in Parking lot (0–15 km/h), wet. | S1 | S1. Low speed band (15 km/h max). Light to moderate injuries credible. | E3 | E3. Location 'Parking lot' (default E3) combined with weather 'Wet' (default E3). Combined exposure governed by rarer condition. | C2 | C2. Low to mid speed (15 km/h max). Driver retains authority but malfunction is unexpected; assume normally controllable. | QM | Disable function output; transition to driver-controlled mode; illuminate warning lamp.
H-0075 | F01 | Forward perception (objects, free-space, lanes) | M03 | Unrequested Function | Parking lot | 0–15 | Night, dry | Unrequested Function of 'Forward perception (objects, free-space, lanes)' while in Parking lot (0–15 km/h), night, dry. | S1 | S1. Low speed band (15 km/h max). Light to moderate injuries credible. | E3 | E3. Location 'Parking lot' (default E3) combined with weather 'Night, dry' (default E3). Combined exposure governed by rarer condition. | C2 | C2. Low to mid speed (15 km/h max). Driver retains authority but malfunction is unexpected; assume normally controllable. | QM | Disable function output; transition to driver-controlled mode; illuminate warning lamp.
H-0076 | F01 | Forward perception (objects, free-space, lanes) | M03 | Unrequested Function | Parking lot | 0–15 | Heavy rain | Unrequested Function of 'Forward perception (objects, free-space, lanes)' while in Parking lot (0–15 km/h), heavy rain. | S1 | S1. Low speed band (15 km/h max). Light to moderate injuries credible. | E2 | E2. Location 'Parking lot' (default E3) combined with weather 'Heavy rain' (default E2). Combined exposure governed by rarer condition. | C2 | C2. Low to mid speed (15 km/h max). Driver retains authority but malfunction is unexpected; assume normally controllable. | QM | Disable function output; transition to driver-controlled mode; illuminate warning lamp.
H-0077 | F01 | Forward perception (objects, free-space, lanes) | M03 | Unrequested Function | Parking lot | 0–15 | Snow / ice | Unrequested Function of 'Forward perception (objects, free-space, lanes)' while in Parking lot (0–15 km/h), snow / ice. | S1 | S1. Low speed band (15 km/h max). Light to moderate injuries credible. | E2 | E2. Location 'Parking lot' (default E3) combined with weather 'Snow / ice' (default E2). Combined exposure governed by rarer condition. | C2 | C2. Low to mid speed (15 km/h max). Driver retains authority but malfunction is unexpected; assume normally controllable. | QM | Disable function output; transition to driver-controlled mode; illuminate warning lamp.
H-0078 | F01 | Forward perception (objects, free-space, lanes) | M03 | Unrequested Function | Parking lot | 0–15 | Fog | Unrequested Function of 'Forward perception (objects, free-space, lanes)' while in Parking lot (0–15 km/h), fog. | S1 | S1. Low speed band (15 km/h max). Light to moderate injuries credible. | E1 | E1. Location 'Parking lot' (default E3) combined with weather 'Fog' (default E1). Combined exposure governed by rarer condition. | C2 | C2. Low to mid speed (15 km/h max). Driver retains authority but malfunction is unexpected; assume normally controllable. | QM | Disable function output; transition to driver-controlled mode; illuminate warning lamp.
H-0079 | F01 | Forward perception (objects, free-space, lanes) | M03 | Unrequested Function | Urban / city street | 15–60 | Dry, daylight | Unrequested Function of 'Forward perception (objects, free-space, lanes)' while in Urban / city street (15–60 km/h), dry, daylight. | S2 | S2. Speed band up to 60 km/h. Severe injury credible (AIS 3–6 <10%, AIS 1–2 >10%). | E4 | E4. Location 'Urban / city street' (default E4) combined with weather 'Dry, daylight' (default E4). Combined exposure governed by rarer condition. | C2 | C2. Mid-speed band (60 km/h max). ≥90% of average drivers can avoid harm with normal reaction. | B | Disable function output; transition to driver-controlled mode; illuminate warning lamp.
H-0080 | F01 | Forward perception (objects, free-space, lanes) | M03 | Unrequested Function | Urban / city street | 15–60 | Wet | Unrequested Function of 'Forward perception (objects, free-space, lanes)' while in Urban / city street (15–60 km/h), wet. | S2 | S2. Speed band up to 60 km/h. Severe injury credible (AIS 3–6 <10%, AIS 1–2 >10%). | E3 | E3. Location 'Urban / city street' (default E4) combined with weather 'Wet' (default E3). Combined exposure governed by rarer condition. | C2 | C2. Mid-speed band (60 km/h max). ≥90% of average drivers can avoid harm with normal reaction. | A | Disable function output; transition to driver-controlled mode; illuminate warning lamp.
H-0081 | F01 | Forward perception (objects, free-space, lanes) | M03 | Unrequested Function | Urban / city street | 15–60 | Night, dry | Unrequested Function of 'Forward perception (objects, free-space, lanes)' while in Urban / city street (15–60 km/h), night, dry. | S2 | S2. Speed band up to 60 km/h. Severe injury credible (AIS 3–6 <10%, AIS 1–2 >10%). | E3 | E3. Location 'Urban / city street' (default E4) combined with weather 'Night, dry' (default E3). Combined exposure governed by rarer condition. | C2 | C2. Mid-speed band (60 km/h max). ≥90% of average drivers can avoid harm with normal reaction. | A | Disable function output; transition to driver-controlled mode; illuminate warning lamp.
H-0082 | F01 | Forward perception (objects, free-space, lanes) | M03 | Unrequested Function | Urban / city street | 15–60 | Heavy rain | Unrequested Function of 'Forward perception (objects, free-space, lanes)' while in Urban / city street (15–60 km/h), heavy rain. | S2 | S2. Speed band up to 60 km/h. Severe injury credible (AIS 3–6 <10%, AIS 1–2 >10%). Weather amplifies. | E2 | E2. Location 'Urban / city street' (default E4) combined with weather 'Heavy rain' (default E2). Combined exposure governed by rarer condition. | C2 | C2. Mid-speed band (60 km/h max). ≥90% of average drivers can avoid harm with normal reaction. | QM | Disable function output; transition to driver-controlled mode; illuminate warning lamp.
H-0083 | F01 | Forward perception (objects, free-space, lanes) | M03 | Unrequested Function | Urban / city street | 15–60 | Snow / ice | Unrequested Function of 'Forward perception (objects, free-space, lanes)' while in Urban / city street (15–60 km/h), snow / ice. | S2 | S2. Speed band up to 60 km/h. Severe injury credible (AIS 3–6 <10%, AIS 1–2 >10%). Weather amplifies. | E2 | E2. Location 'Urban / city street' (default E4) combined with weather 'Snow / ice' (default E2). Combined exposure governed by rarer condition. | C2 | C2. Mid-speed band (60 km/h max). ≥90% of average drivers can avoid harm with normal reaction. | QM | Disable function output; transition to driver-controlled mode; illuminate warning lamp.
H-0084 | F01 | Forward perception (objects, free-space, lanes) | M03 | Unrequested Function | Urban / city street | 15–60 | Fog | Unrequested Function of 'Forward perception (objects, free-space, lanes)' while in Urban / city street (15–60 km/h), fog. | S2 | S2. Speed band up to 60 km/h. Severe injury credible (AIS 3–6 <10%, AIS 1–2 >10%). Weather amplifies. | E1 | E1. Location 'Urban / city street' (default E4) combined with weather 'Fog' (default E1). Combined exposure governed by rarer condition. | C2 | C2. Mid-speed band (60 km/h max). ≥90% of average drivers can avoid harm with normal reaction. | QM | Disable function output; transition to driver-controlled mode; illuminate warning lamp.
H-0085 | F01 | Forward perception (objects, free-space, lanes) | M03 | Unrequested Function | Suburban arterial | 40–80 | Dry, daylight | Unrequested Function of 'Forward perception (objects, free-space, lanes)' while in Suburban arterial (40–80 km/h), dry, daylight. | S2 | S2. Speed band up to 80 km/h. Severe injury credible (AIS 3–6 <10%, AIS 1–2 >10%). | E4 | E4. Location 'Suburban arterial' (default E4) combined with weather 'Dry, daylight' (default E4). Combined exposure governed by rarer condition. | C3 | C3. Adversarial malfunction M03 at 80 km/h gives <0.5 s reaction window; <90% of drivers can avoid harm. | C | Disable function output; transition to driver-controlled mode; illuminate warning lamp.
H-0086 | F01 | Forward perception (objects, free-space, lanes) | M03 | Unrequested Function | Suburban arterial | 40–80 | Wet | Unrequested Function of 'Forward perception (objects, free-space, lanes)' while in Suburban arterial (40–80 km/h), wet. | S2 | S2. Speed band up to 80 km/h. Severe injury credible (AIS 3–6 <10%, AIS 1–2 >10%). | E3 | E3. Location 'Suburban arterial' (default E4) combined with weather 'Wet' (default E3). Combined exposure governed by rarer condition. | C3 | C3. Adversarial malfunction M03 at 80 km/h gives <0.5 s reaction window; <90% of drivers can avoid harm. | B | Disable function output; transition to driver-controlled mode; illuminate warning lamp.
H-0087 | F01 | Forward perception (objects, free-space, lanes) | M03 | Unrequested Function | Suburban arterial | 40–80 | Night, dry | Unrequested Function of 'Forward perception (objects, free-space, lanes)' while in Suburban arterial (40–80 km/h), night, dry. | S2 | S2. Speed band up to 80 km/h. Severe injury credible (AIS 3–6 <10%, AIS 1–2 >10%). | E3 | E3. Location 'Suburban arterial' (default E4) combined with weather 'Night, dry' (default E3). Combined exposure governed by rarer condition. | C3 | C3. Adversarial malfunction M03 at 80 km/h gives <0.5 s reaction window; <90% of drivers can avoid harm. | B | Disable function output; transition to driver-controlled mode; illuminate warning lamp.
H-0088 | F01 | Forward perception (objects, free-space, lanes) | M03 | Unrequested Function | Suburban arterial | 40–80 | Heavy rain | Unrequested Function of 'Forward perception (objects, free-space, lanes)' while in Suburban arterial (40–80 km/h), heavy rain. | S2 | S2. Speed band up to 80 km/h. Severe injury credible (AIS 3–6 <10%, AIS 1–2 >10%). Weather amplifies. | E2 | E2. Location 'Suburban arterial' (default E4) combined with weather 'Heavy rain' (default E2). Combined exposure governed by rarer condition. | C3 | C3. Adversarial malfunction M03 at 80 km/h gives <0.5 s reaction window; <90% of drivers can avoid harm. | A | Disable function output; transition to driver-controlled mode; illuminate warning lamp.
H-0089 | F01 | Forward perception (objects, free-space, lanes) | M03 | Unrequested Function | Suburban arterial | 40–80 | Snow / ice | Unrequested Function of 'Forward perception (objects, free-space, lanes)' while in Suburban arterial (40–80 km/h), snow / ice. | S2 | S2. Speed band up to 80 km/h. Severe injury credible (AIS 3–6 <10%, AIS 1–2 >10%). Weather amplifies. | E2 | E2. Location 'Suburban arterial' (default E4) combined with weather 'Snow / ice' (default E2). Combined exposure governed by rarer condition. | C3 | C3. Adversarial malfunction M03 at 80 km/h gives <0.5 s reaction window; <90% of drivers can avoid harm. | A | Disable function output; transition to driver-controlled mode; illuminate warning lamp.
H-0090 | F01 | Forward perception (objects, free-space, lanes) | M03 | Unrequested Function | Suburban arterial | 40–80 | Fog | Unrequested Function of 'Forward perception (objects, free-space, lanes)' while in Suburban arterial (40–80 km/h), fog. | S2 | S2. Speed band up to 80 km/h. Severe injury credible (AIS 3–6 <10%, AIS 1–2 >10%). Weather amplifies. | E1 | E1. Location 'Suburban arterial' (default E4) combined with weather 'Fog' (default E1). Combined exposure governed by rarer condition. | C3 | C3. Adversarial malfunction M03 at 80 km/h gives <0.5 s reaction window; <90% of drivers can avoid harm. | QM | Disable function output; transition to driver-controlled mode; illuminate warning lamp.
H-0091 | F01 | Forward perception (objects, free-space, lanes) | M03 | Unrequested Function | Rural highway | 60–100 | Dry, daylight | Unrequested Function of 'Forward perception (objects, free-space, lanes)' while in Rural highway (60–100 km/h), dry, daylight. | S3 | S3. Speed band up to 100 km/h. Loss of control or unintended kinetic input at this speed yields AIS 3–6 ≥10% probability. | E3 | E3. Location 'Rural highway' (default E3) combined with weather 'Dry, daylight' (default E4). Combined exposure governed by rarer condition. | C3 | C3. Adversarial malfunction M03 at 100 km/h gives <0.5 s reaction window; <90% of drivers can avoid harm. | C | Disable function output; transition to driver-controlled mode; illuminate warning lamp.
H-0092 | F01 | Forward perception (objects, free-space, lanes) | M03 | Unrequested Function | Rural highway | 60–100 | Wet | Unrequested Function of 'Forward perception (objects, free-space, lanes)' while in Rural highway (60–100 km/h), wet. | S3 | S3. Speed band up to 100 km/h. Loss of control or unintended kinetic input at this speed yields AIS 3–6 ≥10% probability. | E3 | E3. Location 'Rural highway' (default E3) combined with weather 'Wet' (default E3). Combined exposure governed by rarer condition. | C3 | C3. Adversarial malfunction M03 at 100 km/h gives <0.5 s reaction window; <90% of drivers can avoid harm. | C | Disable function output; transition to driver-controlled mode; illuminate warning lamp.
H-0093 | F01 | Forward perception (objects, free-space, lanes) | M03 | Unrequested Function | Rural highway | 60–100 | Night, dry | Unrequested Function of 'Forward perception (objects, free-space, lanes)' while in Rural highway (60–100 km/h), night, dry. | S3 | S3. Speed band up to 100 km/h. Loss of control or unintended kinetic input at this speed yields AIS 3–6 ≥10% probability. | E3 | E3. Location 'Rural highway' (default E3) combined with weather 'Night, dry' (default E3). Combined exposure governed by rarer condition. | C3 | C3. Adversarial malfunction M03 at 100 km/h gives <0.5 s reaction window; <90% of drivers can avoid harm. | C | Disable function output; transition to driver-controlled mode; illuminate warning lamp.
H-0094 | F01 | Forward perception (objects, free-space, lanes) | M03 | Unrequested Function | Rural highway | 60–100 | Heavy rain | Unrequested Function of 'Forward perception (objects, free-space, lanes)' while in Rural highway (60–100 km/h), heavy rain. | S3 | S3. Speed band up to 100 km/h. Loss of control or unintended kinetic input at this speed yields AIS 3–6 ≥10% probability. Weather amplifies. | E2 | E2. Location 'Rural highway' (default E3) combined with weather 'Heavy rain' (default E2). Combined exposure governed by rarer condition. | C3 | C3. Adversarial malfunction M03 at 100 km/h gives <0.5 s reaction window; <90% of drivers can avoid harm. | B | Disable function output; transition to driver-controlled mode; illuminate warning lamp.
H-0095 | F01 | Forward perception (objects, free-space, lanes) | M03 | Unrequested Function | Rural highway | 60–100 | Snow / ice | Unrequested Function of 'Forward perception (objects, free-space, lanes)' while in Rural highway (60–100 km/h), snow / ice. | S3 | S3. Speed band up to 100 km/h. Loss of control or unintended kinetic input at this speed yields AIS 3–6 ≥10% probability. Weather amplifies. | E2 | E2. Location 'Rural highway' (default E3) combined with weather 'Snow / ice' (default E2). Combined exposure governed by rarer condition. | C3 | C3. Adversarial malfunction M03 at 100 km/h gives <0.5 s reaction window; <90% of drivers can avoid harm. | B | Disable function output; transition to driver-controlled mode; illuminate warning lamp.
H-0096 | F01 | Forward perception (objects, free-space, lanes) | M03 | Unrequested Function | Rural highway | 60–100 | Fog | Unrequested Function of 'Forward perception (objects, free-space, lanes)' while in Rural highway (60–100 km/h), fog. | S3 | S3. Speed band up to 100 km/h. Loss of control or unintended kinetic input at this speed yields AIS 3–6 ≥10% probability. Weather amplifies. | E1 | E1. Location 'Rural highway' (default E3) combined with weather 'Fog' (default E1). Combined exposure governed by rarer condition. | C3 | C3. Adversarial malfunction M03 at 100 km/h gives <0.5 s reaction window; <90% of drivers can avoid harm. | A | Disable function output; transition to driver-controlled mode; illuminate warning lamp.
H-0097 | F01 | Forward perception (objects, free-space, lanes) | M03 | Unrequested Function | Interstate / motorway | 90–130 | Dry, daylight | Unrequested Function of 'Forward perception (objects, free-space, lanes)' while in Interstate / motorway (90–130 km/h), dry, daylight. | S3 | S3. Speed band up to 130 km/h. Loss of control or unintended kinetic input at this speed yields AIS 3–6 ≥10% probability. | E4 | E4. Location 'Interstate / motorway' (default E4) combined with weather 'Dry, daylight' (default E4). Combined exposure governed by rarer condition. | C3 | C3. Adversarial malfunction M03 at 130 km/h gives <0.5 s reaction window; <90% of drivers can avoid harm. | D | Disable function output; transition to driver-controlled mode; illuminate warning lamp.
H-0098 | F01 | Forward perception (objects, free-space, lanes) | M03 | Unrequested Function | Interstate / motorway | 90–130 | Wet | Unrequested Function of 'Forward perception (objects, free-space, lanes)' while in Interstate / motorway (90–130 km/h), wet. | S3 | S3. Speed band up to 130 km/h. Loss of control or unintended kinetic input at this speed yields AIS 3–6 ≥10% probability. | E3 | E3. Location 'Interstate / motorway' (default E4) combined with weather 'Wet' (default E3). Combined exposure governed by rarer condition. | C3 | C3. Adversarial malfunction M03 at 130 km/h gives <0.5 s reaction window; <90% of drivers can avoid harm. | C | Disable function output; transition to driver-controlled mode; illuminate warning lamp.
H-0099 | F01 | Forward perception (objects, free-space, lanes) | M03 | Unrequested Function | Interstate / motorway | 90–130 | Night, dry | Unrequested Function of 'Forward perception (objects, free-space, lanes)' while in Interstate / motorway (90–130 km/h), night, dry. | S3 | S3. Speed band up to 130 km/h. Loss of control or unintended kinetic input at this speed yields AIS 3–6 ≥10% probability. | E3 | E3. Location 'Interstate / motorway' (default E4) combined with weather 'Night, dry' (default E3). Combined exposure governed by rarer condition. | C3 | C3. Adversarial malfunction M03 at 130 km/h gives <0.5 s reaction window; <90% of drivers can avoid harm. | C | Disable function output; transition to driver-controlled mode; illuminate warning lamp.
H-0100 | F01 | Forward perception (objects, free-space, lanes) | M03 | Unrequested Function | Interstate / motorway | 90–130 | Heavy rain | Unrequested Function of 'Forward perception (objects, free-space, lanes)' while in Interstate / motorway (90–130 km/h), heavy rain. | S3 | S3. Speed band up to 130 km/h. Loss of control or unintended kinetic input at this speed yields AIS 3–6 ≥10% probability. Weather amplifies. | E2 | E2. Location 'Interstate / motorway' (default E4) combined with weather 'Heavy rain' (default E2). Combined exposure governed by rarer condition. | C3 | C3. Adversarial malfunction M03 at 130 km/h gives <0.5 s reaction window; <90% of drivers can avoid harm. | B | Disable function output; transition to driver-controlled mode; illuminate warning lamp.
H-0101 | F01 | Forward perception (objects, free-space, lanes) | M03 | Unrequested Function | Interstate / motorway | 90–130 | Snow / ice | Unrequested Function of 'Forward perception (objects, free-space, lanes)' while in Interstate / motorway (90–130 km/h), snow / ice. | S3 | S3. Speed band up to 130 km/h. Loss of control or unintended kinetic input at this speed yields AIS 3–6 ≥10% probability. Weather amplifies. | E2 | E2. Location 'Interstate / motorway' (default E4) combined with weather 'Snow / ice' (default E2). Combined exposure governed by rarer condition. | C3 | C3. Adversarial malfunction M03 at 130 km/h gives <0.5 s reaction window; <90% of drivers can avoid harm. | B | Disable function output; transition to driver-controlled mode; illuminate warning lamp.
H-0102 | F01 | Forward perception (objects, free-space, lanes) | M03 | Unrequested Function | Interstate / motorway | 90–130 | Fog | Unrequested Function of 'Forward perception (objects, free-space, lanes)' while in Interstate / motorway (90–130 km/h), fog. | S3 | S3. Speed band up to 130 km/h. Loss of control or unintended kinetic input at this speed yields AIS 3–6 ≥10% probability. Weather amplifies. | E1 | E1. Location 'Interstate / motorway' (default E4) combined with weather 'Fog' (default E1). Combined exposure governed by rarer condition. | C3 | C3. Adversarial malfunction M03 at 130 km/h gives <0.5 s reaction window; <90% of drivers can avoid harm. | A | Disable function output; transition to driver-controlled mode; illuminate warning lamp.
H-0103 | F01 | Forward perception (objects, free-space, lanes) | M03 | Unrequested Function | Off-road / unpaved | 0–60 | Dry, daylight | Unrequested Function of 'Forward perception (objects, free-space, lanes)' while in Off-road / unpaved (0–60 km/h), dry, daylight. | S2 | S2. Speed band up to 60 km/h. Severe injury credible (AIS 3–6 <10%, AIS 1–2 >10%). | E1 | E1. Location 'Off-road / unpaved' (default E1) combined with weather 'Dry, daylight' (default E4). Combined exposure governed by rarer condition. | C2 | C2. Mid-speed band (60 km/h max). ≥90% of average drivers can avoid harm with normal reaction. | QM | Disable function output; transition to driver-controlled mode; illuminate warning lamp.
H-0104 | F01 | Forward perception (objects, free-space, lanes) | M03 | Unrequested Function | Off-road / unpaved | 0–60 | Wet | Unrequested Function of 'Forward perception (objects, free-space, lanes)' while in Off-road / unpaved (0–60 km/h), wet. | S2 | S2. Speed band up to 60 km/h. Severe injury credible (AIS 3–6 <10%, AIS 1–2 >10%). | E1 | E1. Location 'Off-road / unpaved' (default E1) combined with weather 'Wet' (default E3). Combined exposure governed by rarer condition. | C2 | C2. Mid-speed band (60 km/h max). ≥90% of average drivers can avoid harm with normal reaction. | QM | Disable function output; transition to driver-controlled mode; illuminate warning lamp.
H-0105 | F01 | Forward perception (objects, free-space, lanes) | M03 | Unrequested Function | Off-road / unpaved | 0–60 | Night, dry | Unrequested Function of 'Forward perception (objects, free-space, lanes)' while in Off-road / unpaved (0–60 km/h), night, dry. | S2 | S2. Speed band up to 60 km/h. Severe injury credible (AIS 3–6 <10%, AIS 1–2 >10%). | E1 | E1. Location 'Off-road / unpaved' (default E1) combined with weather 'Night, dry' (default E3). Combined exposure governed by rarer condition. | C2 | C2. Mid-speed band (60 km/h max). ≥90% of average drivers can avoid harm with normal reaction. | QM | Disable function output; transition to driver-controlled mode; illuminate warning lamp.
H-0106 | F01 | Forward perception (objects, free-space, lanes) | M03 | Unrequested Function | Off-road / unpaved | 0–60 | Heavy rain | Unrequested Function of 'Forward perception (objects, free-space, lanes)' while in Off-road / unpaved (0–60 km/h), heavy rain. | S2 | S2. Speed band up to 60 km/h. Severe injury credible (AIS 3–6 <10%, AIS 1–2 >10%). Weather amplifies. | E1 | E1. Location 'Off-road / unpaved' (default E1) combined with weather 'Heavy rain' (default E2). Combined exposure governed by rarer condition. | C2 | C2. Mid-speed band (60 km/h max). ≥90% of average drivers can avoid harm with normal reaction. | QM | Disable function output; transition to driver-controlled mode; illuminate warning lamp.
H-0107 | F01 | Forward perception (objects, free-space, lanes) | M03 | Unrequested Function | Off-road / unpaved | 0–60 | Snow / ice | Unrequested Function of 'Forward perception (objects, free-space, lanes)' while in Off-road / unpaved (0–60 km/h), snow / ice. | S2 | S2. Speed band up to 60 km/h. Severe injury credible (AIS 3–6 <10%, AIS 1–2 >10%). Weather amplifies. | E1 | E1. Location 'Off-road / unpaved' (default E1) combined with weather 'Snow / ice' (default E2). Combined exposure governed by rarer condition. | C2 | C2. Mid-speed band (60 km/h max). ≥90% of average drivers can avoid harm with normal reaction. | QM | Disable function output; transition to driver-controlled mode; illuminate warning lamp.
H-0108 | F01 | Forward perception (objects, free-space, lanes) | M03 | Unrequested Function | Off-road / unpaved | 0–60 | Fog | Unrequested Function of 'Forward perception (objects, free-space, lanes)' while in Off-road / unpaved (0–60 km/h), fog. | S2 | S2. Speed band up to 60 km/h. Severe injury credible (AIS 3–6 <10%, AIS 1–2 >10%). Weather amplifies. | E1 | E1. Location 'Off-road / unpaved' (default E1) combined with weather 'Fog' (default E1). Combined exposure governed by rarer condition. | C2 | C2. Mid-speed band (60 km/h max). ≥90% of average drivers can avoid harm with normal reaction. | QM | Disable function output; transition to driver-controlled mode; illuminate warning lamp.
H-0109 | F01 | Forward perception (objects, free-space, lanes) | M04 | Function Stuck | Parking lot | 0–15 | Dry, daylight | Function Stuck of 'Forward perception (objects, free-space, lanes)' while in Parking lot (0–15 km/h), dry, daylight. | S1 | S1. Low speed band (15 km/h max). Light to moderate injuries credible. | E3 | E3. Location 'Parking lot' (default E3) combined with weather 'Dry, daylight' (default E4). Combined exposure governed by rarer condition. | C2 | C2. Low to mid speed (15 km/h max). Driver retains authority but malfunction is unexpected; assume normally controllable. | QM | Disable function output; transition to driver-controlled mode; illuminate warning lamp.
H-0110 | F01 | Forward perception (objects, free-space, lanes) | M04 | Function Stuck | Parking lot | 0–15 | Wet | Function Stuck of 'Forward perception (objects, free-space, lanes)' while in Parking lot (0–15 km/h), wet. | S1 | S1. Low speed band (15 km/h max). Light to moderate injuries credible. | E3 | E3. Location 'Parking lot' (default E3) combined with weather 'Wet' (default E3). Combined exposure governed by rarer condition. | C2 | C2. Low to mid speed (15 km/h max). Driver retains authority but malfunction is unexpected; assume normally controllable. | QM | Disable function output; transition to driver-controlled mode; illuminate warning lamp.
H-0111 | F01 | Forward perception (objects, free-space, lanes) | M04 | Function Stuck | Parking lot | 0–15 | Night, dry | Function Stuck of 'Forward perception (objects, free-space, lanes)' while in Parking lot (0–15 km/h), night, dry. | S1 | S1. Low speed band (15 km/h max). Light to moderate injuries credible. | E3 | E3. Location 'Parking lot' (default E3) combined with weather 'Night, dry' (default E3). Combined exposure governed by rarer condition. | C2 | C2. Low to mid speed (15 km/h max). Driver retains authority but malfunction is unexpected; assume normally controllable. | QM | Disable function output; transition to driver-controlled mode; illuminate warning lamp.
H-0112 | F01 | Forward perception (objects, free-space, lanes) | M04 | Function Stuck | Parking lot | 0–15 | Heavy rain | Function Stuck of 'Forward perception (objects, free-space, lanes)' while in Parking lot (0–15 km/h), heavy rain. | S1 | S1. Low speed band (15 km/h max). Light to moderate injuries credible. | E2 | E2. Location 'Parking lot' (default E3) combined with weather 'Heavy rain' (default E2). Combined exposure governed by rarer condition. | C2 | C2. Low to mid speed (15 km/h max). Driver retains authority but malfunction is unexpected; assume normally controllable. | QM | Disable function output; transition to driver-controlled mode; illuminate warning lamp.
H-0113 | F01 | Forward perception (objects, free-space, lanes) | M04 | Function Stuck | Parking lot | 0–15 | Snow / ice | Function Stuck of 'Forward perception (objects, free-space, lanes)' while in Parking lot (0–15 km/h), snow / ice. | S1 | S1. Low speed band (15 km/h max). Light to moderate injuries credible. | E2 | E2. Location 'Parking lot' (default E3) combined with weather 'Snow / ice' (default E2). Combined exposure governed by rarer condition. | C2 | C2. Low to mid speed (15 km/h max). Driver retains authority but malfunction is unexpected; assume normally controllable. | QM | Disable function output; transition to driver-controlled mode; illuminate warning lamp.
H-0114 | F01 | Forward perception (objects, free-space, lanes) | M04 | Function Stuck | Parking lot | 0–15 | Fog | Function Stuck of 'Forward perception (objects, free-space, lanes)' while in Parking lot (0–15 km/h), fog. | S1 | S1. Low speed band (15 km/h max). Light to moderate injuries credible. | E1 | E1. Location 'Parking lot' (default E3) combined with weather 'Fog' (default E1). Combined exposure governed by rarer condition. | C2 | C2. Low to mid speed (15 km/h max). Driver retains authority but malfunction is unexpected; assume normally controllable. | QM | Disable function output; transition to driver-controlled mode; illuminate warning lamp.
H-0115 | F01 | Forward perception (objects, free-space, lanes) | M04 | Function Stuck | Urban / city street | 15–60 | Dry, daylight | Function Stuck of 'Forward perception (objects, free-space, lanes)' while in Urban / city street (15–60 km/h), dry, daylight. | S2 | S2. Speed band up to 60 km/h. Severe injury credible (AIS 3–6 <10%, AIS 1–2 >10%). | E4 | E4. Location 'Urban / city street' (default E4) combined with weather 'Dry, daylight' (default E4). Combined exposure governed by rarer condition. | C2 | C2. Mid-speed band (60 km/h max). ≥90% of average drivers can avoid harm with normal reaction. | B | Disable function output; transition to driver-controlled mode; illuminate warning lamp.
H-0116 | F01 | Forward perception (objects, free-space, lanes) | M04 | Function Stuck | Urban / city street | 15–60 | Wet | Function Stuck of 'Forward perception (objects, free-space, lanes)' while in Urban / city street (15–60 km/h), wet. | S2 | S2. Speed band up to 60 km/h. Severe injury credible (AIS 3–6 <10%, AIS 1–2 >10%). | E3 | E3. Location 'Urban / city street' (default E4) combined with weather 'Wet' (default E3). Combined exposure governed by rarer condition. | C2 | C2. Mid-speed band (60 km/h max). ≥90% of average drivers can avoid harm with normal reaction. | A | Disable function output; transition to driver-controlled mode; illuminate warning lamp.
H-0117 | F01 | Forward perception (objects, free-space, lanes) | M04 | Function Stuck | Urban / city street | 15–60 | Night, dry | Function Stuck of 'Forward perception (objects, free-space, lanes)' while in Urban / city street (15–60 km/h), night, dry. | S2 | S2. Speed band up to 60 km/h. Severe injury credible (AIS 3–6 <10%, AIS 1–2 >10%). | E3 | E3. Location 'Urban / city street' (default E4) combined with weather 'Night, dry' (default E3). Combined exposure governed by rarer condition. | C2 | C2. Mid-speed band (60 km/h max). ≥90% of average drivers can avoid harm with normal reaction. | A | Disable function output; transition to driver-controlled mode; illuminate warning lamp.
H-0118 | F01 | Forward perception (objects, free-space, lanes) | M04 | Function Stuck | Urban / city street | 15–60 | Heavy rain | Function Stuck of 'Forward perception (objects, free-space, lanes)' while in Urban / city street (15–60 km/h), heavy rain. | S2 | S2. Speed band up to 60 km/h. Severe injury credible (AIS 3–6 <10%, AIS 1–2 >10%). Weather amplifies. | E2 | E2. Location 'Urban / city street' (default E4) combined with weather 'Heavy rain' (default E2). Combined exposure governed by rarer condition. | C2 | C2. Mid-speed band (60 km/h max). ≥90% of average drivers can avoid harm with normal reaction. | QM | Disable function output; transition to driver-controlled mode; illuminate warning lamp.
H-0119 | F01 | Forward perception (objects, free-space, lanes) | M04 | Function Stuck | Urban / city street | 15–60 | Snow / ice | Function Stuck of 'Forward perception (objects, free-space, lanes)' while in Urban / city street (15–60 km/h), snow / ice. | S2 | S2. Speed band up to 60 km/h. Severe injury credible (AIS 3–6 <10%, AIS 1–2 >10%). Weather amplifies. | E2 | E2. Location 'Urban / city street' (default E4) combined with weather 'Snow / ice' (default E2). Combined exposure governed by rarer condition. | C2 | C2. Mid-speed band (60 km/h max). ≥90% of average drivers can avoid harm with normal reaction. | QM | Disable function output; transition to driver-controlled mode; illuminate warning lamp.
H-0120 | F01 | Forward perception (objects, free-space, lanes) | M04 | Function Stuck | Urban / city street | 15–60 | Fog | Function Stuck of 'Forward perception (objects, free-space, lanes)' while in Urban / city street (15–60 km/h), fog. | S2 | S2. Speed band up to 60 km/h. Severe injury credible (AIS 3–6 <10%, AIS 1–2 >10%). Weather amplifies. | E1 | E1. Location 'Urban / city street' (default E4) combined with weather 'Fog' (default E1). Combined exposure governed by rarer condition. | C2 | C2. Mid-speed band (60 km/h max). ≥90% of average drivers can avoid harm with normal reaction. | QM | Disable function output; transition to driver-controlled mode; illuminate warning lamp.
H-0121 | F01 | Forward perception (objects, free-space, lanes) | M04 | Function Stuck | Suburban arterial | 40–80 | Dry, daylight | Function Stuck of 'Forward perception (objects, free-space, lanes)' while in Suburban arterial (40–80 km/h), dry, daylight. | S2 | S2. Speed band up to 80 km/h. Severe injury credible (AIS 3–6 <10%, AIS 1–2 >10%). | E4 | E4. Location 'Suburban arterial' (default E4) combined with weather 'Dry, daylight' (default E4). Combined exposure governed by rarer condition. | C2 | C2. Mid-speed band (80 km/h max). ≥90% of average drivers can avoid harm with normal reaction. | B | Disable function output; transition to driver-controlled mode; illuminate warning lamp.
H-0122 | F01 | Forward perception (objects, free-space, lanes) | M04 | Function Stuck | Suburban arterial | 40–80 | Wet | Function Stuck of 'Forward perception (objects, free-space, lanes)' while in Suburban arterial (40–80 km/h), wet. | S2 | S2. Speed band up to 80 km/h. Severe injury credible (AIS 3–6 <10%, AIS 1–2 >10%). | E3 | E3. Location 'Suburban arterial' (default E4) combined with weather 'Wet' (default E3). Combined exposure governed by rarer condition. | C2 | C2. Mid-speed band (80 km/h max). ≥90% of average drivers can avoid harm with normal reaction. | A | Disable function output; transition to driver-controlled mode; illuminate warning lamp.
H-0123 | F01 | Forward perception (objects, free-space, lanes) | M04 | Function Stuck | Suburban arterial | 40–80 | Night, dry | Function Stuck of 'Forward perception (objects, free-space, lanes)' while in Suburban arterial (40–80 km/h), night, dry. | S2 | S2. Speed band up to 80 km/h. Severe injury credible (AIS 3–6 <10%, AIS 1–2 >10%). | E3 | E3. Location 'Suburban arterial' (default E4) combined with weather 'Night, dry' (default E3). Combined exposure governed by rarer condition. | C2 | C2. Mid-speed band (80 km/h max). ≥90% of average drivers can avoid harm with normal reaction. | A | Disable function output; transition to driver-controlled mode; illuminate warning lamp.
H-0124 | F01 | Forward perception (objects, free-space, lanes) | M04 | Function Stuck | Suburban arterial | 40–80 | Heavy rain | Function Stuck of 'Forward perception (objects, free-space, lanes)' while in Suburban arterial (40–80 km/h), heavy rain. | S2 | S2. Speed band up to 80 km/h. Severe injury credible (AIS 3–6 <10%, AIS 1–2 >10%). Weather amplifies. | E2 | E2. Location 'Suburban arterial' (default E4) combined with weather 'Heavy rain' (default E2). Combined exposure governed by rarer condition. | C2 | C2. Mid-speed band (80 km/h max). ≥90% of average drivers can avoid harm with normal reaction. | QM | Disable function output; transition to driver-controlled mode; illuminate warning lamp.
H-0125 | F01 | Forward perception (objects, free-space, lanes) | M04 | Function Stuck | Suburban arterial | 40–80 | Snow / ice | Function Stuck of 'Forward perception (objects, free-space, lanes)' while in Suburban arterial (40–80 km/h), snow / ice. | S2 | S2. Speed band up to 80 km/h. Severe injury credible (AIS 3–6 <10%, AIS 1–2 >10%). Weather amplifies. | E2 | E2. Location 'Suburban arterial' (default E4) combined with weather 'Snow / ice' (default E2). Combined exposure governed by rarer condition. | C2 | C2. Mid-speed band (80 km/h max). ≥90% of average drivers can avoid harm with normal reaction. | QM | Disable function output; transition to driver-controlled mode; illuminate warning lamp.
H-0126 | F01 | Forward perception (objects, free-space, lanes) | M04 | Function Stuck | Suburban arterial | 40–80 | Fog | Function Stuck of 'Forward perception (objects, free-space, lanes)' while in Suburban arterial (40–80 km/h), fog. | S2 | S2. Speed band up to 80 km/h. Severe injury credible (AIS 3–6 <10%, AIS 1–2 >10%). Weather amplifies. | E1 | E1. Location 'Suburban arterial' (default E4) combined with weather 'Fog' (default E1). Combined exposure governed by rarer condition. | C2 | C2. Mid-speed band (80 km/h max). ≥90% of average drivers can avoid harm with normal reaction. | QM | Disable function output; transition to driver-controlled mode; illuminate warning lamp.
H-0127 | F01 | Forward perception (objects, free-space, lanes) | M04 | Function Stuck | Rural highway | 60–100 | Dry, daylight | Function Stuck of 'Forward perception (objects, free-space, lanes)' while in Rural highway (60–100 km/h), dry, daylight. | S3 | S3. Speed band up to 100 km/h. Loss of control or unintended kinetic input at this speed yields AIS 3–6 ≥10% probability. | E3 | E3. Location 'Rural highway' (default E3) combined with weather 'Dry, daylight' (default E4). Combined exposure governed by rarer condition. | C3 | C3. Highway speed band up to 100 km/h limits driver reaction time below safe threshold. | C | Disable function output; transition to driver-controlled mode; illuminate warning lamp.
H-0128 | F01 | Forward perception (objects, free-space, lanes) | M04 | Function Stuck | Rural highway | 60–100 | Wet | Function Stuck of 'Forward perception (objects, free-space, lanes)' while in Rural highway (60–100 km/h), wet. | S3 | S3. Speed band up to 100 km/h. Loss of control or unintended kinetic input at this speed yields AIS 3–6 ≥10% probability. | E3 | E3. Location 'Rural highway' (default E3) combined with weather 'Wet' (default E3). Combined exposure governed by rarer condition. | C3 | C3. Highway speed band up to 100 km/h limits driver reaction time below safe threshold. | C | Disable function output; transition to driver-controlled mode; illuminate warning lamp.
H-0129 | F01 | Forward perception (objects, free-space, lanes) | M04 | Function Stuck | Rural highway | 60–100 | Night, dry | Function Stuck of 'Forward perception (objects, free-space, lanes)' while in Rural highway (60–100 km/h), night, dry. | S3 | S3. Speed band up to 100 km/h. Loss of control or unintended kinetic input at this speed yields AIS 3–6 ≥10% probability. | E3 | E3. Location 'Rural highway' (default E3) combined with weather 'Night, dry' (default E3). Combined exposure governed by rarer condition. | C3 | C3. Highway speed band up to 100 km/h limits driver reaction time below safe threshold. | C | Disable function output; transition to driver-controlled mode; illuminate warning lamp.
H-0130 | F01 | Forward perception (objects, free-space, lanes) | M04 | Function Stuck | Rural highway | 60–100 | Heavy rain | Function Stuck of 'Forward perception (objects, free-space, lanes)' while in Rural highway (60–100 km/h), heavy rain. | S3 | S3. Speed band up to 100 km/h. Loss of control or unintended kinetic input at this speed yields AIS 3–6 ≥10% probability. Weather amplifies. | E2 | E2. Location 'Rural highway' (default E3) combined with weather 'Heavy rain' (default E2). Combined exposure governed by rarer condition. | C3 | C3. Highway speed band up to 100 km/h limits driver reaction time below safe threshold. | B | Disable function output; transition to driver-controlled mode; illuminate warning lamp.
H-0131 | F01 | Forward perception (objects, free-space, lanes) | M04 | Function Stuck | Rural highway | 60–100 | Snow / ice | Function Stuck of 'Forward perception (objects, free-space, lanes)' while in Rural highway (60–100 km/h), snow / ice. | S3 | S3. Speed band up to 100 km/h. Loss of control or unintended kinetic input at this speed yields AIS 3–6 ≥10% probability. Weather amplifies. | E2 | E2. Location 'Rural highway' (default E3) combined with weather 'Snow / ice' (default E2). Combined exposure governed by rarer condition. | C3 | C3. Highway speed band up to 100 km/h limits driver reaction time below safe threshold. | B | Disable function output; transition to driver-controlled mode; illuminate warning lamp.
H-0132 | F01 | Forward perception (objects, free-space, lanes) | M04 | Function Stuck | Rural highway | 60–100 | Fog | Function Stuck of 'Forward perception (objects, free-space, lanes)' while in Rural highway (60–100 km/h), fog. | S3 | S3. Speed band up to 100 km/h. Loss of control or unintended kinetic input at this speed yields AIS 3–6 ≥10% probability. Weather amplifies. | E1 | E1. Location 'Rural highway' (default E3) combined with weather 'Fog' (default E1). Combined exposure governed by rarer condition. | C3 | C3. Highway speed band up to 100 km/h limits driver reaction time below safe threshold. | A | Disable function output; transition to driver-controlled mode; illuminate warning lamp.
H-0133 | F01 | Forward perception (objects, free-space, lanes) | M04 | Function Stuck | Interstate / motorway | 90–130 | Dry, daylight | Function Stuck of 'Forward perception (objects, free-space, lanes)' while in Interstate / motorway (90–130 km/h), dry, daylight. | S3 | S3. Speed band up to 130 km/h. Loss of control or unintended kinetic input at this speed yields AIS 3–6 ≥10% probability. | E4 | E4. Location 'Interstate / motorway' (default E4) combined with weather 'Dry, daylight' (default E4). Combined exposure governed by rarer condition. | C3 | C3. Highway speed band up to 130 km/h limits driver reaction time below safe threshold. | D | Disable function output; transition to driver-controlled mode; illuminate warning lamp.
H-0134 | F01 | Forward perception (objects, free-space, lanes) | M04 | Function Stuck | Interstate / motorway | 90–130 | Wet | Function Stuck of 'Forward perception (objects, free-space, lanes)' while in Interstate / motorway (90–130 km/h), wet. | S3 | S3. Speed band up to 130 km/h. Loss of control or unintended kinetic input at this speed yields AIS 3–6 ≥10% probability. | E3 | E3. Location 'Interstate / motorway' (default E4) combined with weather 'Wet' (default E3). Combined exposure governed by rarer condition. | C3 | C3. Highway speed band up to 130 km/h limits driver reaction time below safe threshold. | C | Disable function output; transition to driver-controlled mode; illuminate warning lamp.
H-0135 | F01 | Forward perception (objects, free-space, lanes) | M04 | Function Stuck | Interstate / motorway | 90–130 | Night, dry | Function Stuck of 'Forward perception (objects, free-space, lanes)' while in Interstate / motorway (90–130 km/h), night, dry. | S3 | S3. Speed band up to 130 km/h. Loss of control or unintended kinetic input at this speed yields AIS 3–6 ≥10% probability. | E3 | E3. Location 'Interstate / motorway' (default E4) combined with weather 'Night, dry' (default E3). Combined exposure governed by rarer condition. | C3 | C3. Highway speed band up to 130 km/h limits driver reaction time below safe threshold. | C | Disable function output; transition to driver-controlled mode; illuminate warning lamp.
H-0136 | F01 | Forward perception (objects, free-space, lanes) | M04 | Function Stuck | Interstate / motorway | 90–130 | Heavy rain | Function Stuck of 'Forward perception (objects, free-space, lanes)' while in Interstate / motorway (90–130 km/h), heavy rain. | S3 | S3. Speed band up to 130 km/h. Loss of control or unintended kinetic input at this speed yields AIS 3–6 ≥10% probability. Weather amplifies. | E2 | E2. Location 'Interstate / motorway' (default E4) combined with weather 'Heavy rain' (default E2). Combined exposure governed by rarer condition. | C3 | C3. Highway speed band up to 130 km/h limits driver reaction time below safe threshold. | B | Disable function output; transition to driver-controlled mode; illuminate warning lamp.
H-0137 | F01 | Forward perception (objects, free-space, lanes) | M04 | Function Stuck | Interstate / motorway | 90–130 | Snow / ice | Function Stuck of 'Forward perception (objects, free-space, lanes)' while in Interstate / motorway (90–130 km/h), snow / ice. | S3 | S3. Speed band up to 130 km/h. Loss of control or unintended kinetic input at this speed yields AIS 3–6 ≥10% probability. Weather amplifies. | E2 | E2. Location 'Interstate / motorway' (default E4) combined with weather 'Snow / ice' (default E2). Combined exposure governed by rarer condition. | C3 | C3. Highway speed band up to 130 km/h limits driver reaction time below safe threshold. | B | Disable function output; transition to driver-controlled mode; illuminate warning lamp.
H-0138 | F01 | Forward perception (objects, free-space, lanes) | M04 | Function Stuck | Interstate / motorway | 90–130 | Fog | Function Stuck of 'Forward perception (objects, free-space, lanes)' while in Interstate / motorway (90–130 km/h), fog. | S3 | S3. Speed band up to 130 km/h. Loss of control or unintended kinetic input at this speed yields AIS 3–6 ≥10% probability. Weather amplifies. | E1 | E1. Location 'Interstate / motorway' (default E4) combined with weather 'Fog' (default E1). Combined exposure governed by rarer condition. | C3 | C3. Highway speed band up to 130 km/h limits driver reaction time below safe threshold. | A | Disable function output; transition to driver-controlled mode; illuminate warning lamp.
H-0139 | F01 | Forward perception (objects, free-space, lanes) | M04 | Function Stuck | Off-road / unpaved | 0–60 | Dry, daylight | Function Stuck of 'Forward perception (objects, free-space, lanes)' while in Off-road / unpaved (0–60 km/h), dry, daylight. | S2 | S2. Speed band up to 60 km/h. Severe injury credible (AIS 3–6 <10%, AIS 1–2 >10%). | E1 | E1. Location 'Off-road / unpaved' (default E1) combined with weather 'Dry, daylight' (default E4). Combined exposure governed by rarer condition. | C2 | C2. Mid-speed band (60 km/h max). ≥90% of average drivers can avoid harm with normal reaction. | QM | Disable function output; transition to driver-controlled mode; illuminate warning lamp.
H-0140 | F01 | Forward perception (objects, free-space, lanes) | M04 | Function Stuck | Off-road / unpaved | 0–60 | Wet | Function Stuck of 'Forward perception (objects, free-space, lanes)' while in Off-road / unpaved (0–60 km/h), wet. | S2 | S2. Speed band up to 60 km/h. Severe injury credible (AIS 3–6 <10%, AIS 1–2 >10%). | E1 | E1. Location 'Off-road / unpaved' (default E1) combined with weather 'Wet' (default E3). Combined exposure governed by rarer condition. | C2 | C2. Mid-speed band (60 km/h max). ≥90% of average drivers can avoid harm with normal reaction. | QM | Disable function output; transition to driver-controlled mode; illuminate warning lamp.
H-0141 | F01 | Forward perception (objects, free-space, lanes) | M04 | Function Stuck | Off-road / unpaved | 0–60 | Night, dry | Function Stuck of 'Forward perception (objects, free-space, lanes)' while in Off-road / unpaved (0–60 km/h), night, dry. | S2 | S2. Speed band up to 60 km/h. Severe injury credible (AIS 3–6 <10%, AIS 1–2 >10%). | E1 | E1. Location 'Off-road / unpaved' (default E1) combined with weather 'Night, dry' (default E3). Combined exposure governed by rarer condition. | C2 | C2. Mid-speed band (60 km/h max). ≥90% of average drivers can avoid harm with normal reaction. | QM | Disable function output; transition to driver-controlled mode; illuminate warning lamp.
H-0142 | F01 | Forward perception (objects, free-space, lanes) | M04 | Function Stuck | Off-road / unpaved | 0–60 | Heavy rain | Function Stuck of 'Forward perception (objects, free-space, lanes)' while in Off-road / unpaved (0–60 km/h), heavy rain. | S2 | S2. Speed band up to 60 km/h. Severe injury credible (AIS 3–6 <10%, AIS 1–2 >10%). Weather amplifies. | E1 | E1. Location 'Off-road / unpaved' (default E1) combined with weather 'Heavy rain' (default E2). Combined exposure governed by rarer condition. | C2 | C2. Mid-speed band (60 km/h max). ≥90% of average drivers can avoid harm with normal reaction. | QM | Disable function output; transition to driver-controlled mode; illuminate warning lamp.
H-0143 | F01 | Forward perception (objects, free-space, lanes) | M04 | Function Stuck | Off-road / unpaved | 0–60 | Snow / ice | Function Stuck of 'Forward perception (objects, free-space, lanes)' while in Off-road / unpaved (0–60 km/h), snow / ice. | S2 | S2. Speed band up to 60 km/h. Severe injury credible (AIS 3–6 <10%, AIS 1–2 >10%). Weather amplifies. | E1 | E1. Location 'Off-road / unpaved' (default E1) combined with weather 'Snow / ice' (default E2). Combined exposure governed by rarer condition. | C2 | C2. Mid-speed band (60 km/h max). ≥90% of average drivers can avoid harm with normal reaction. | QM | Disable function output; transition to driver-controlled mode; illuminate warning lamp.
H-0144 | F01 | Forward perception (objects, free-space, lanes) | M04 | Function Stuck | Off-road / unpaved | 0–60 | Fog | Function Stuck of 'Forward perception (objects, free-space, lanes)' while in Off-road / unpaved (0–60 km/h), fog. | S2 | S2. Speed band up to 60 km/h. Severe injury credible (AIS 3–6 <10%, AIS 1–2 >10%). Weather amplifies. | E1 | E1. Location 'Off-road / unpaved' (default E1) combined with weather 'Fog' (default E1). Combined exposure governed by rarer condition. | C2 | C2. Mid-speed band (60 km/h max). ≥90% of average drivers can avoid harm with normal reaction. | QM | Disable function output; transition to driver-controlled mode; illuminate warning lamp.
H-0145 | F01 | Forward perception (objects, free-space, lanes) | M05 | Excessive Function | Parking lot | 0–15 | Dry, daylight | Excessive Function of 'Forward perception (objects, free-space, lanes)' while in Parking lot (0–15 km/h), dry, daylight. | S1 | S1. Low speed band (15 km/h max). Light to moderate injuries credible. | E3 | E3. Location 'Parking lot' (default E3) combined with weather 'Dry, daylight' (default E4). Combined exposure governed by rarer condition. | C2 | C2. Low to mid speed (15 km/h max). Driver retains authority but malfunction is unexpected; assume normally controllable. | QM | Disable function output; transition to driver-controlled mode; illuminate warning lamp.
H-0146 | F01 | Forward perception (objects, free-space, lanes) | M05 | Excessive Function | Parking lot | 0–15 | Wet | Excessive Function of 'Forward perception (objects, free-space, lanes)' while in Parking lot (0–15 km/h), wet. | S1 | S1. Low speed band (15 km/h max). Light to moderate injuries credible. | E3 | E3. Location 'Parking lot' (default E3) combined with weather 'Wet' (default E3). Combined exposure governed by rarer condition. | C2 | C2. Low to mid speed (15 km/h max). Driver retains authority but malfunction is unexpected; assume normally controllable. | QM | Disable function output; transition to driver-controlled mode; illuminate warning lamp.
H-0147 | F01 | Forward perception (objects, free-space, lanes) | M05 | Excessive Function | Parking lot | 0–15 | Night, dry | Excessive Function of 'Forward perception (objects, free-space, lanes)' while in Parking lot (0–15 km/h), night, dry. | S1 | S1. Low speed band (15 km/h max). Light to moderate injuries credible. | E3 | E3. Location 'Parking lot' (default E3) combined with weather 'Night, dry' (default E3). Combined exposure governed by rarer condition. | C2 | C2. Low to mid speed (15 km/h max). Driver retains authority but malfunction is unexpected; assume normally controllable. | QM | Disable function output; transition to driver-controlled mode; illuminate warning lamp.
H-0148 | F01 | Forward perception (objects, free-space, lanes) | M05 | Excessive Function | Parking lot | 0–15 | Heavy rain | Excessive Function of 'Forward perception (objects, free-space, lanes)' while in Parking lot (0–15 km/h), heavy rain. | S1 | S1. Low speed band (15 km/h max). Light to moderate injuries credible. | E2 | E2. Location 'Parking lot' (default E3) combined with weather 'Heavy rain' (default E2). Combined exposure governed by rarer condition. | C2 | C2. Low to mid speed (15 km/h max). Driver retains authority but malfunction is unexpected; assume normally controllable. | QM | Disable function output; transition to driver-controlled mode; illuminate warning lamp.
H-0149 | F01 | Forward perception (objects, free-space, lanes) | M05 | Excessive Function | Parking lot | 0–15 | Snow / ice | Excessive Function of 'Forward perception (objects, free-space, lanes)' while in Parking lot (0–15 km/h), snow / ice. | S1 | S1. Low speed band (15 km/h max). Light to moderate injuries credible. | E2 | E2. Location 'Parking lot' (default E3) combined with weather 'Snow / ice' (default E2). Combined exposure governed by rarer condition. | C2 | C2. Low to mid speed (15 km/h max). Driver retains authority but malfunction is unexpected; assume normally controllable. | QM | Disable function output; transition to driver-controlled mode; illuminate warning lamp.
H-0150 | F01 | Forward perception (objects, free-space, lanes) | M05 | Excessive Function | Parking lot | 0–15 | Fog | Excessive Function of 'Forward perception (objects, free-space, lanes)' while in Parking lot (0–15 km/h), fog. | S1 | S1. Low speed band (15 km/h max). Light to moderate injuries credible. | E1 | E1. Location 'Parking lot' (default E3) combined with weather 'Fog' (default E1). Combined exposure governed by rarer condition. | C2 | C2. Low to mid speed (15 km/h max). Driver retains authority but malfunction is unexpected; assume normally controllable. | QM | Disable function output; transition to driver-controlled mode; illuminate warning lamp.
H-0151 | F01 | Forward perception (objects, free-space, lanes) | M05 | Excessive Function | Urban / city street | 15–60 | Dry, daylight | Excessive Function of 'Forward perception (objects, free-space, lanes)' while in Urban / city street (15–60 km/h), dry, daylight. | S2 | S2. Speed band up to 60 km/h. Severe injury credible (AIS 3–6 <10%, AIS 1–2 >10%). | E4 | E4. Location 'Urban / city street' (default E4) combined with weather 'Dry, daylight' (default E4). Combined exposure governed by rarer condition. | C2 | C2. Mid-speed band (60 km/h max). ≥90% of average drivers can avoid harm with normal reaction. | B | Disable function output; transition to driver-controlled mode; illuminate warning lamp.
H-0152 | F01 | Forward perception (objects, free-space, lanes) | M05 | Excessive Function | Urban / city street | 15–60 | Wet | Excessive Function of 'Forward perception (objects, free-space, lanes)' while in Urban / city street (15–60 km/h), wet. | S2 | S2. Speed band up to 60 km/h. Severe injury credible (AIS 3–6 <10%, AIS 1–2 >10%). | E3 | E3. Location 'Urban / city street' (default E4) combined with weather 'Wet' (default E3). Combined exposure governed by rarer condition. | C2 | C2. Mid-speed band (60 km/h max). ≥90% of average drivers can avoid harm with normal reaction. | A | Disable function output; transition to driver-controlled mode; illuminate warning lamp.
H-0153 | F01 | Forward perception (objects, free-space, lanes) | M05 | Excessive Function | Urban / city street | 15–60 | Night, dry | Excessive Function of 'Forward perception (objects, free-space, lanes)' while in Urban / city street (15–60 km/h), night, dry. | S2 | S2. Speed band up to 60 km/h. Severe injury credible (AIS 3–6 <10%, AIS 1–2 >10%). | E3 | E3. Location 'Urban / city street' (default E4) combined with weather 'Night, dry' (default E3). Combined exposure governed by rarer condition. | C2 | C2. Mid-speed band (60 km/h max). ≥90% of average drivers can avoid harm with normal reaction. | A | Disable function output; transition to driver-controlled mode; illuminate warning lamp.
H-0154 | F01 | Forward perception (objects, free-space, lanes) | M05 | Excessive Function | Urban / city street | 15–60 | Heavy rain | Excessive Function of 'Forward perception (objects, free-space, lanes)' while in Urban / city street (15–60 km/h), heavy rain. | S2 | S2. Speed band up to 60 km/h. Severe injury credible (AIS 3–6 <10%, AIS 1–2 >10%). Weather amplifies. | E2 | E2. Location 'Urban / city street' (default E4) combined with weather 'Heavy rain' (default E2). Combined exposure governed by rarer condition. | C2 | C2. Mid-speed band (60 km/h max). ≥90% of average drivers can avoid harm with normal reaction. | QM | Disable function output; transition to driver-controlled mode; illuminate warning lamp.
H-0155 | F01 | Forward perception (objects, free-space, lanes) | M05 | Excessive Function | Urban / city street | 15–60 | Snow / ice | Excessive Function of 'Forward perception (objects, free-space, lanes)' while in Urban / city street (15–60 km/h), snow / ice. | S2 | S2. Speed band up to 60 km/h. Severe injury credible (AIS 3–6 <10%, AIS 1–2 >10%). Weather amplifies. | E2 | E2. Location 'Urban / city street' (default E4) combined with weather 'Snow / ice' (default E2). Combined exposure governed by rarer condition. | C2 | C2. Mid-speed band (60 km/h max). ≥90% of average drivers can avoid harm with normal reaction. | QM | Disable function output; transition to driver-controlled mode; illuminate warning lamp.
H-0156 | F01 | Forward perception (objects, free-space, lanes) | M05 | Excessive Function | Urban / city street | 15–60 | Fog | Excessive Function of 'Forward perception (objects, free-space, lanes)' while in Urban / city street (15–60 km/h), fog. | S2 | S2. Speed band up to 60 km/h. Severe injury credible (AIS 3–6 <10%, AIS 1–2 >10%). Weather amplifies. | E1 | E1. Location 'Urban / city street' (default E4) combined with weather 'Fog' (default E1). Combined exposure governed by rarer condition. | C2 | C2. Mid-speed band (60 km/h max). ≥90% of average drivers can avoid harm with normal reaction. | QM | Disable function output; transition to driver-controlled mode; illuminate warning lamp.
H-0157 | F01 | Forward perception (objects, free-space, lanes) | M05 | Excessive Function | Suburban arterial | 40–80 | Dry, daylight | Excessive Function of 'Forward perception (objects, free-space, lanes)' while in Suburban arterial (40–80 km/h), dry, daylight. | S2 | S2. Speed band up to 80 km/h. Severe injury credible (AIS 3–6 <10%, AIS 1–2 >10%). | E4 | E4. Location 'Suburban arterial' (default E4) combined with weather 'Dry, daylight' (default E4). Combined exposure governed by rarer condition. | C3 | C3. Adversarial malfunction M05 at 80 km/h gives <0.5 s reaction window; <90% of drivers can avoid harm. | C | Disable function output; transition to driver-controlled mode; illuminate warning lamp.
H-0158 | F01 | Forward perception (objects, free-space, lanes) | M05 | Excessive Function | Suburban arterial | 40–80 | Wet | Excessive Function of 'Forward perception (objects, free-space, lanes)' while in Suburban arterial (40–80 km/h), wet. | S2 | S2. Speed band up to 80 km/h. Severe injury credible (AIS 3–6 <10%, AIS 1–2 >10%). | E3 | E3. Location 'Suburban arterial' (default E4) combined with weather 'Wet' (default E3). Combined exposure governed by rarer condition. | C3 | C3. Adversarial malfunction M05 at 80 km/h gives <0.5 s reaction window; <90% of drivers can avoid harm. | B | Disable function output; transition to driver-controlled mode; illuminate warning lamp.
H-0159 | F01 | Forward perception (objects, free-space, lanes) | M05 | Excessive Function | Suburban arterial | 40–80 | Night, dry | Excessive Function of 'Forward perception (objects, free-space, lanes)' while in Suburban arterial (40–80 km/h), night, dry. | S2 | S2. Speed band up to 80 km/h. Severe injury credible (AIS 3–6 <10%, AIS 1–2 >10%). | E3 | E3. Location 'Suburban arterial' (default E4) combined with weather 'Night, dry' (default E3). Combined exposure governed by rarer condition. | C3 | C3. Adversarial malfunction M05 at 80 km/h gives <0.5 s reaction window; <90% of drivers can avoid harm. | B | Disable function output; transition to driver-controlled mode; illuminate warning lamp.
H-0160 | F01 | Forward perception (objects, free-space, lanes) | M05 | Excessive Function | Suburban arterial | 40–80 | Heavy rain | Excessive Function of 'Forward perception (objects, free-space, lanes)' while in Suburban arterial (40–80 km/h), heavy rain. | S2 | S2. Speed band up to 80 km/h. Severe injury credible (AIS 3–6 <10%, AIS 1–2 >10%). Weather amplifies. | E2 | E2. Location 'Suburban arterial' (default E4) combined with weather 'Heavy rain' (default E2). Combined exposure governed by rarer condition. | C3 | C3. Adversarial malfunction M05 at 80 km/h gives <0.5 s reaction window; <90% of drivers can avoid harm. | A | Disable function output; transition to driver-controlled mode; illuminate warning lamp.
H-0161 | F01 | Forward perception (objects, free-space, lanes) | M05 | Excessive Function | Suburban arterial | 40–80 | Snow / ice | Excessive Function of 'Forward perception (objects, free-space, lanes)' while in Suburban arterial (40–80 km/h), snow / ice. | S2 | S2. Speed band up to 80 km/h. Severe injury credible (AIS 3–6 <10%, AIS 1–2 >10%). Weather amplifies. | E2 | E2. Location 'Suburban arterial' (default E4) combined with weather 'Snow / ice' (default E2). Combined exposure governed by rarer condition. | C3 | C3. Adversarial malfunction M05 at 80 km/h gives <0.5 s reaction window; <90% of drivers can avoid harm. | A | Disable function output; transition to driver-controlled mode; illuminate warning lamp.
H-0162 | F01 | Forward perception (objects, free-space, lanes) | M05 | Excessive Function | Suburban arterial | 40–80 | Fog | Excessive Function of 'Forward perception (objects, free-space, lanes)' while in Suburban arterial (40–80 km/h), fog. | S2 | S2. Speed band up to 80 km/h. Severe injury credible (AIS 3–6 <10%, AIS 1–2 >10%). Weather amplifies. | E1 | E1. Location 'Suburban arterial' (default E4) combined with weather 'Fog' (default E1). Combined exposure governed by rarer condition. | C3 | C3. Adversarial malfunction M05 at 80 km/h gives <0.5 s reaction window; <90% of drivers can avoid harm. | QM | Disable function output; transition to driver-controlled mode; illuminate warning lamp.
H-0163 | F01 | Forward perception (objects, free-space, lanes) | M05 | Excessive Function | Rural highway | 60–100 | Dry, daylight | Excessive Function of 'Forward perception (objects, free-space, lanes)' while in Rural highway (60–100 km/h), dry, daylight. | S3 | S3. Speed band up to 100 km/h. Loss of control or unintended kinetic input at this speed yields AIS 3–6 ≥10% probability. | E3 | E3. Location 'Rural highway' (default E3) combined with weather 'Dry, daylight' (default E4). Combined exposure governed by rarer condition. | C3 | C3. Adversarial malfunction M05 at 100 km/h gives <0.5 s reaction window; <90% of drivers can avoid harm. | C | Disable function output; transition to driver-controlled mode; illuminate warning lamp.
H-0164 | F01 | Forward perception (objects, free-space, lanes) | M05 | Excessive Function | Rural highway | 60–100 | Wet | Excessive Function of 'Forward perception (objects, free-space, lanes)' while in Rural highway (60–100 km/h), wet. | S3 | S3. Speed band up to 100 km/h. Loss of control or unintended kinetic input at this speed yields AIS 3–6 ≥10% probability. | E3 | E3. Location 'Rural highway' (default E3) combined with weather 'Wet' (default E3). Combined exposure governed by rarer condition. | C3 | C3. Adversarial malfunction M05 at 100 km/h gives <0.5 s reaction window; <90% of drivers can avoid harm. | C | Disable function output; transition to driver-controlled mode; illuminate warning lamp.
H-0165 | F01 | Forward perception (objects, free-space, lanes) | M05 | Excessive Function | Rural highway | 60–100 | Night, dry | Excessive Function of 'Forward perception (objects, free-space, lanes)' while in Rural highway (60–100 km/h), night, dry. | S3 | S3. Speed band up to 100 km/h. Loss of control or unintended kinetic input at this speed yields AIS 3–6 ≥10% probability. | E3 | E3. Location 'Rural highway' (default E3) combined with weather 'Night, dry' (default E3). Combined exposure governed by rarer condition. | C3 | C3. Adversarial malfunction M05 at 100 km/h gives <0.5 s reaction window; <90% of drivers can avoid harm. | C | Disable function output; transition to driver-controlled mode; illuminate warning lamp.
H-0166 | F01 | Forward perception (objects, free-space, lanes) | M05 | Excessive Function | Rural highway | 60–100 | Heavy rain | Excessive Function of 'Forward perception (objects, free-space, lanes)' while in Rural highway (60–100 km/h), heavy rain. | S3 | S3. Speed band up to 100 km/h. Loss of control or unintended kinetic input at this speed yields AIS 3–6 ≥10% probability. Weather amplifies. | E2 | E2. Location 'Rural highway' (default E3) combined with weather 'Heavy rain' (default E2). Combined exposure governed by rarer condition. | C3 | C3. Adversarial malfunction M05 at 100 km/h gives <0.5 s reaction window; <90% of drivers can avoid harm. | B | Disable function output; transition to driver-controlled mode; illuminate warning lamp.
H-0167 | F01 | Forward perception (objects, free-space, lanes) | M05 | Excessive Function | Rural highway | 60–100 | Snow / ice | Excessive Function of 'Forward perception (objects, free-space, lanes)' while in Rural highway (60–100 km/h), snow / ice. | S3 | S3. Speed band up to 100 km/h. Loss of control or unintended kinetic input at this speed yields AIS 3–6 ≥10% probability. Weather amplifies. | E2 | E2. Location 'Rural highway' (default E3) combined with weather 'Snow / ice' (default E2). Combined exposure governed by rarer condition. | C3 | C3. Adversarial malfunction M05 at 100 km/h gives <0.5 s reaction window; <90% of drivers can avoid harm. | B | Disable function output; transition to driver-controlled mode; illuminate warning lamp.
H-0168 | F01 | Forward perception (objects, free-space, lanes) | M05 | Excessive Function | Rural highway | 60–100 | Fog | Excessive Function of 'Forward perception (objects, free-space, lanes)' while in Rural highway (60–100 km/h), fog. | S3 | S3. Speed band up to 100 km/h. Loss of control or unintended kinetic input at this speed yields AIS 3–6 ≥10% probability. Weather amplifies. | E1 | E1. Location 'Rural highway' (default E3) combined with weather 'Fog' (default E1). Combined exposure governed by rarer condition. | C3 | C3. Adversarial malfunction M05 at 100 km/h gives <0.5 s reaction window; <90% of drivers can avoid harm. | A | Disable function output; transition to driver-controlled mode; illuminate warning lamp.
H-0169 | F01 | Forward perception (objects, free-space, lanes) | M05 | Excessive Function | Interstate / motorway | 90–130 | Dry, daylight | Excessive Function of 'Forward perception (objects, free-space, lanes)' while in Interstate / motorway (90–130 km/h), dry, daylight. | S3 | S3. Speed band up to 130 km/h. Loss of control or unintended kinetic input at this speed yields AIS 3–6 ≥10% probability. | E4 | E4. Location 'Interstate / motorway' (default E4) combined with weather 'Dry, daylight' (default E4). Combined exposure governed by rarer condition. | C3 | C3. Adversarial malfunction M05 at 130 km/h gives <0.5 s reaction window; <90% of drivers can avoid harm. | D | Disable function output; transition to driver-controlled mode; illuminate warning lamp.
H-0170 | F01 | Forward perception (objects, free-space, lanes) | M05 | Excessive Function | Interstate / motorway | 90–130 | Wet | Excessive Function of 'Forward perception (objects, free-space, lanes)' while in Interstate / motorway (90–130 km/h), wet. | S3 | S3. Speed band up to 130 km/h. Loss of control or unintended kinetic input at this speed yields AIS 3–6 ≥10% probability. | E3 | E3. Location 'Interstate / motorway' (default E4) combined with weather 'Wet' (default E3). Combined exposure governed by rarer condition. | C3 | C3. Adversarial malfunction M05 at 130 km/h gives <0.5 s reaction window; <90% of drivers can avoid harm. | C | Disable function output; transition to driver-controlled mode; illuminate warning lamp.
H-0171 | F01 | Forward perception (objects, free-space, lanes) | M05 | Excessive Function | Interstate / motorway | 90–130 | Night, dry | Excessive Function of 'Forward perception (objects, free-space, lanes)' while in Interstate / motorway (90–130 km/h), night, dry. | S3 | S3. Speed band up to 130 km/h. Loss of control or unintended kinetic input at this speed yields AIS 3–6 ≥10% probability. | E3 | E3. Location 'Interstate / motorway' (default E4) combined with weather 'Night, dry' (default E3). Combined exposure governed by rarer condition. | C3 | C3. Adversarial malfunction M05 at 130 km/h gives <0.5 s reaction window; <90% of drivers can avoid harm. | C | Disable function output; transition to driver-controlled mode; illuminate warning lamp.
H-0172 | F01 | Forward perception (objects, free-space, lanes) | M05 | Excessive Function | Interstate / motorway | 90–130 | Heavy rain | Excessive Function of 'Forward perception (objects, free-space, lanes)' while in Interstate / motorway (90–130 km/h), heavy rain. | S3 | S3. Speed band up to 130 km/h. Loss of control or unintended kinetic input at this speed yields AIS 3–6 ≥10% probability. Weather amplifies. | E2 | E2. Location 'Interstate / motorway' (default E4) combined with weather 'Heavy rain' (default E2). Combined exposure governed by rarer condition. | C3 | C3. Adversarial malfunction M05 at 130 km/h gives <0.5 s reaction window; <90% of drivers can avoid harm. | B | Disable function output; transition to driver-controlled mode; illuminate warning lamp.
H-0173 | F01 | Forward perception (objects, free-space, lanes) | M05 | Excessive Function | Interstate / motorway | 90–130 | Snow / ice | Excessive Function of 'Forward perception (objects, free-space, lanes)' while in Interstate / motorway (90–130 km/h), snow / ice. | S3 | S3. Speed band up to 130 km/h. Loss of control or unintended kinetic input at this speed yields AIS 3–6 ≥10% probability. Weather amplifies. | E2 | E2. Location 'Interstate / motorway' (default E4) combined with weather 'Snow / ice' (default E2). Combined exposure governed by rarer condition. | C3 | C3. Adversarial malfunction M05 at 130 km/h gives <0.5 s reaction window; <90% of drivers can avoid harm. | B | Disable function output; transition to driver-controlled mode; illuminate warning lamp.
H-0174 | F01 | Forward perception (objects, free-space, lanes) | M05 | Excessive Function | Interstate / motorway | 90–130 | Fog | Excessive Function of 'Forward perception (objects, free-space, lanes)' while in Interstate / motorway (90–130 km/h), fog. | S3 | S3. Speed band up to 130 km/h. Loss of control or unintended kinetic input at this speed yields AIS 3–6 ≥10% probability. Weather amplifies. | E1 | E1. Location 'Interstate / motorway' (default E4) combined with weather 'Fog' (default E1). Combined exposure governed by rarer condition. | C3 | C3. Adversarial malfunction M05 at 130 km/h gives <0.5 s reaction window; <90% of drivers can avoid harm. | A | Disable function output; transition to driver-controlled mode; illuminate warning lamp.
H-0175 | F01 | Forward perception (objects, free-space, lanes) | M05 | Excessive Function | Off-road / unpaved | 0–60 | Dry, daylight | Excessive Function of 'Forward perception (objects, free-space, lanes)' while in Off-road / unpaved (0–60 km/h), dry, daylight. | S2 | S2. Speed band up to 60 km/h. Severe injury credible (AIS 3–6 <10%, AIS 1–2 >10%). | E1 | E1. Location 'Off-road / unpaved' (default E1) combined with weather 'Dry, daylight' (default E4). Combined exposure governed by rarer condition. | C2 | C2. Mid-speed band (60 km/h max). ≥90% of average drivers can avoid harm with normal reaction. | QM | Disable function output; transition to driver-controlled mode; illuminate warning lamp.
H-0176 | F01 | Forward perception (objects, free-space, lanes) | M05 | Excessive Function | Off-road / unpaved | 0–60 | Wet | Excessive Function of 'Forward perception (objects, free-space, lanes)' while in Off-road / unpaved (0–60 km/h), wet. | S2 | S2. Speed band up to 60 km/h. Severe injury credible (AIS 3–6 <10%, AIS 1–2 >10%). | E1 | E1. Location 'Off-road / unpaved' (default E1) combined with weather 'Wet' (default E3). Combined exposure governed by rarer condition. | C2 | C2. Mid-speed band (60 km/h max). ≥90% of average drivers can avoid harm with normal reaction. | QM | Disable function output; transition to driver-controlled mode; illuminate warning lamp.
H-0177 | F01 | Forward perception (objects, free-space, lanes) | M05 | Excessive Function | Off-road / unpaved | 0–60 | Night, dry | Excessive Function of 'Forward perception (objects, free-space, lanes)' while in Off-road / unpaved (0–60 km/h), night, dry. | S2 | S2. Speed band up to 60 km/h. Severe injury credible (AIS 3–6 <10%, AIS 1–2 >10%). | E1 | E1. Location 'Off-road / unpaved' (default E1) combined with weather 'Night, dry' (default E3). Combined exposure governed by rarer condition. | C2 | C2. Mid-speed band (60 km/h max). ≥90% of average drivers can avoid harm with normal reaction. | QM | Disable function output; transition to driver-controlled mode; illuminate warning lamp.
H-0178 | F01 | Forward perception (objects, free-space, lanes) | M05 | Excessive Function | Off-road / unpaved | 0–60 | Heavy rain | Excessive Function of 'Forward perception (objects, free-space, lanes)' while in Off-road / unpaved (0–60 km/h), heavy rain. | S2 | S2. Speed band up to 60 km/h. Severe injury credible (AIS 3–6 <10%, AIS 1–2 >10%). Weather amplifies. | E1 | E1. Location 'Off-road / unpaved' (default E1) combined with weather 'Heavy rain' (default E2). Combined exposure governed by rarer condition. | C2 | C2. Mid-speed band (60 km/h max). ≥90% of average drivers can avoid harm with normal reaction. | QM | Disable function output; transition to driver-controlled mode; illuminate warning lamp.
H-0179 | F01 | Forward perception (objects, free-space, lanes) | M05 | Excessive Function | Off-road / unpaved | 0–60 | Snow / ice | Excessive Function of 'Forward perception (objects, free-space, lanes)' while in Off-road / unpaved (0–60 km/h), snow / ice. | S2 | S2. Speed band up to 60 km/h. Severe injury credible (AIS 3–6 <10%, AIS 1–2 >10%). Weather amplifies. | E1 | E1. Location 'Off-road / unpaved' (default E1) combined with weather 'Snow / ice' (default E2). Combined exposure governed by rarer condition. | C2 | C2. Mid-speed band (60 km/h max). ≥90% of average drivers can avoid harm with normal reaction. | QM | Disable function output; transition to driver-controlled mode; illuminate warning lamp.
H-0180 | F01 | Forward perception (objects, free-space, lanes) | M05 | Excessive Function | Off-road / unpaved | 0–60 | Fog | Excessive Function of 'Forward perception (objects, free-space, lanes)' while in Off-road / unpaved (0–60 km/h), fog. | S2 | S2. Speed band up to 60 km/h. Severe injury credible (AIS 3–6 <10%, AIS 1–2 >10%). Weather amplifies. | E1 | E1. Location 'Off-road / unpaved' (default E1) combined with weather 'Fog' (default E1). Combined exposure governed by rarer condition. | C2 | C2. Mid-speed band (60 km/h max). ≥90% of average drivers can avoid harm with normal reaction. | QM | Disable function output; transition to driver-controlled mode; illuminate warning lamp.
H-0181 | F01 | Forward perception (objects, free-space, lanes) | M06 | Partial Function | Parking lot | 0–15 | Dry, daylight | Partial Function of 'Forward perception (objects, free-space, lanes)' while in Parking lot (0–15 km/h), dry, daylight. | S1 | S1. Low speed band (15 km/h max). Light to moderate injuries credible. | E3 | E3. Location 'Parking lot' (default E3) combined with weather 'Dry, daylight' (default E4). Combined exposure governed by rarer condition. | C2 | C2. Low to mid speed (15 km/h max). Driver retains authority but malfunction is unexpected; assume normally controllable. | QM | Disable function output; transition to driver-controlled mode; illuminate warning lamp.
H-0182 | F01 | Forward perception (objects, free-space, lanes) | M06 | Partial Function | Parking lot | 0–15 | Wet | Partial Function of 'Forward perception (objects, free-space, lanes)' while in Parking lot (0–15 km/h), wet. | S1 | S1. Low speed band (15 km/h max). Light to moderate injuries credible. | E3 | E3. Location 'Parking lot' (default E3) combined with weather 'Wet' (default E3). Combined exposure governed by rarer condition. | C2 | C2. Low to mid speed (15 km/h max). Driver retains authority but malfunction is unexpected; assume normally controllable. | QM | Disable function output; transition to driver-controlled mode; illuminate warning lamp.
H-0183 | F01 | Forward perception (objects, free-space, lanes) | M06 | Partial Function | Parking lot | 0–15 | Night, dry | Partial Function of 'Forward perception (objects, free-space, lanes)' while in Parking lot (0–15 km/h), night, dry. | S1 | S1. Low speed band (15 km/h max). Light to moderate injuries credible. | E3 | E3. Location 'Parking lot' (default E3) combined with weather 'Night, dry' (default E3). Combined exposure governed by rarer condition. | C2 | C2. Low to mid speed (15 km/h max). Driver retains authority but malfunction is unexpected; assume normally controllable. | QM | Disable function output; transition to driver-controlled mode; illuminate warning lamp.
H-0184 | F01 | Forward perception (objects, free-space, lanes) | M06 | Partial Function | Parking lot | 0–15 | Heavy rain | Partial Function of 'Forward perception (objects, free-space, lanes)' while in Parking lot (0–15 km/h), heavy rain. | S1 | S1. Low speed band (15 km/h max). Light to moderate injuries credible. | E2 | E2. Location 'Parking lot' (default E3) combined with weather 'Heavy rain' (default E2). Combined exposure governed by rarer condition. | C2 | C2. Low to mid speed (15 km/h max). Driver retains authority but malfunction is unexpected; assume normally controllable. | QM | Disable function output; transition to driver-controlled mode; illuminate warning lamp.
H-0185 | F01 | Forward perception (objects, free-space, lanes) | M06 | Partial Function | Parking lot | 0–15 | Snow / ice | Partial Function of 'Forward perception (objects, free-space, lanes)' while in Parking lot (0–15 km/h), snow / ice. | S1 | S1. Low speed band (15 km/h max). Light to moderate injuries credible. | E2 | E2. Location 'Parking lot' (default E3) combined with weather 'Snow / ice' (default E2). Combined exposure governed by rarer condition. | C2 | C2. Low to mid speed (15 km/h max). Driver retains authority but malfunction is unexpected; assume normally controllable. | QM | Disable function output; transition to driver-controlled mode; illuminate warning lamp.
H-0186 | F01 | Forward perception (objects, free-space, lanes) | M06 | Partial Function | Parking lot | 0–15 | Fog | Partial Function of 'Forward perception (objects, free-space, lanes)' while in Parking lot (0–15 km/h), fog. | S1 | S1. Low speed band (15 km/h max). Light to moderate injuries credible. | E1 | E1. Location 'Parking lot' (default E3) combined with weather 'Fog' (default E1). Combined exposure governed by rarer condition. | C2 | C2. Low to mid speed (15 km/h max). Driver retains authority but malfunction is unexpected; assume normally controllable. | QM | Disable function output; transition to driver-controlled mode; illuminate warning lamp.
H-0187 | F01 | Forward perception (objects, free-space, lanes) | M06 | Partial Function | Urban / city street | 15–60 | Dry, daylight | Partial Function of 'Forward perception (objects, free-space, lanes)' while in Urban / city street (15–60 km/h), dry, daylight. | S2 | S2. Speed band up to 60 km/h. Severe injury credible (AIS 3–6 <10%, AIS 1–2 >10%). | E4 | E4. Location 'Urban / city street' (default E4) combined with weather 'Dry, daylight' (default E4). Combined exposure governed by rarer condition. | C2 | C2. Mid-speed band (60 km/h max). ≥90% of average drivers can avoid harm with normal reaction. | B | Disable function output; transition to driver-controlled mode; illuminate warning lamp.
H-0188 | F01 | Forward perception (objects, free-space, lanes) | M06 | Partial Function | Urban / city street | 15–60 | Wet | Partial Function of 'Forward perception (objects, free-space, lanes)' while in Urban / city street (15–60 km/h), wet. | S2 | S2. Speed band up to 60 km/h. Severe injury credible (AIS 3–6 <10%, AIS 1–2 >10%). | E3 | E3. Location 'Urban / city street' (default E4) combined with weather 'Wet' (default E3). Combined exposure governed by rarer condition. | C2 | C2. Mid-speed band (60 km/h max). ≥90% of average drivers can avoid harm with normal reaction. | A | Disable function output; transition to driver-controlled mode; illuminate warning lamp.
H-0189 | F01 | Forward perception (objects, free-space, lanes) | M06 | Partial Function | Urban / city street | 15–60 | Night, dry | Partial Function of 'Forward perception (objects, free-space, lanes)' while in Urban / city street (15–60 km/h), night, dry. | S2 | S2. Speed band up to 60 km/h. Severe injury credible (AIS 3–6 <10%, AIS 1–2 >10%). | E3 | E3. Location 'Urban / city street' (default E4) combined with weather 'Night, dry' (default E3). Combined exposure governed by rarer condition. | C2 | C2. Mid-speed band (60 km/h max). ≥90% of average drivers can avoid harm with normal reaction. | A | Disable function output; transition to driver-controlled mode; illuminate warning lamp.
H-0190 | F01 | Forward perception (objects, free-space, lanes) | M06 | Partial Function | Urban / city street | 15–60 | Heavy rain | Partial Function of 'Forward perception (objects, free-space, lanes)' while in Urban / city street (15–60 km/h), heavy rain. | S2 | S2. Speed band up to 60 km/h. Severe injury credible (AIS 3–6 <10%, AIS 1–2 >10%). Weather amplifies. | E2 | E2. Location 'Urban / city street' (default E4) combined with weather 'Heavy rain' (default E2). Combined exposure governed by rarer condition. | C2 | C2. Mid-speed band (60 km/h max). ≥90% of average drivers can avoid harm with normal reaction. | QM | Disable function output; transition to driver-controlled mode; illuminate warning lamp.
H-0191 | F01 | Forward perception (objects, free-space, lanes) | M06 | Partial Function | Urban / city street | 15–60 | Snow / ice | Partial Function of 'Forward perception (objects, free-space, lanes)' while in Urban / city street (15–60 km/h), snow / ice. | S2 | S2. Speed band up to 60 km/h. Severe injury credible (AIS 3–6 <10%, AIS 1–2 >10%). Weather amplifies. | E2 | E2. Location 'Urban / city street' (default E4) combined with weather 'Snow / ice' (default E2). Combined exposure governed by rarer condition. | C2 | C2. Mid-speed band (60 km/h max). ≥90% of average drivers can avoid harm with normal reaction. | QM | Disable function output; transition to driver-controlled mode; illuminate warning lamp.
H-0192 | F01 | Forward perception (objects, free-space, lanes) | M06 | Partial Function | Urban / city street | 15–60 | Fog | Partial Function of 'Forward perception (objects, free-space, lanes)' while in Urban / city street (15–60 km/h), fog. | S2 | S2. Speed band up to 60 km/h. Severe injury credible (AIS 3–6 <10%, AIS 1–2 >10%). Weather amplifies. | E1 | E1. Location 'Urban / city street' (default E4) combined with weather 'Fog' (default E1). Combined exposure governed by rarer condition. | C2 | C2. Mid-speed band (60 km/h max). ≥90% of average drivers can avoid harm with normal reaction. | QM | Disable function output; transition to driver-controlled mode; illuminate warning lamp.
H-0193 | F01 | Forward perception (objects, free-space, lanes) | M06 | Partial Function | Suburban arterial | 40–80 | Dry, daylight | Partial Function of 'Forward perception (objects, free-space, lanes)' while in Suburban arterial (40–80 km/h), dry, daylight. | S2 | S2. Speed band up to 80 km/h. Severe injury credible (AIS 3–6 <10%, AIS 1–2 >10%). | E4 | E4. Location 'Suburban arterial' (default E4) combined with weather 'Dry, daylight' (default E4). Combined exposure governed by rarer condition. | C2 | C2. Mid-speed band (80 km/h max). ≥90% of average drivers can avoid harm with normal reaction. | B | Disable function output; transition to driver-controlled mode; illuminate warning lamp.
H-0194 | F01 | Forward perception (objects, free-space, lanes) | M06 | Partial Function | Suburban arterial | 40–80 | Wet | Partial Function of 'Forward perception (objects, free-space, lanes)' while in Suburban arterial (40–80 km/h), wet. | S2 | S2. Speed band up to 80 km/h. Severe injury credible (AIS 3–6 <10%, AIS 1–2 >10%). | E3 | E3. Location 'Suburban arterial' (default E4) combined with weather 'Wet' (default E3). Combined exposure governed by rarer condition. | C2 | C2. Mid-speed band (80 km/h max). ≥90% of average drivers can avoid harm with normal reaction. | A | Disable function output; transition to driver-controlled mode; illuminate warning lamp.
H-0195 | F01 | Forward perception (objects, free-space, lanes) | M06 | Partial Function | Suburban arterial | 40–80 | Night, dry | Partial Function of 'Forward perception (objects, free-space, lanes)' while in Suburban arterial (40–80 km/h), night, dry. | S2 | S2. Speed band up to 80 km/h. Severe injury credible (AIS 3–6 <10%, AIS 1–2 >10%). | E3 | E3. Location 'Suburban arterial' (default E4) combined with weather 'Night, dry' (default E3). Combined exposure governed by rarer condition. | C2 | C2. Mid-speed band (80 km/h max). ≥90% of average drivers can avoid harm with normal reaction. | A | Disable function output; transition to driver-controlled mode; illuminate warning lamp.
H-0196 | F01 | Forward perception (objects, free-space, lanes) | M06 | Partial Function | Suburban arterial | 40–80 | Heavy rain | Partial Function of 'Forward perception (objects, free-space, lanes)' while in Suburban arterial (40–80 km/h), heavy rain. | S2 | S2. Speed band up to 80 km/h. Severe injury credible (AIS 3–6 <10%, AIS 1–2 >10%). Weather amplifies. | E2 | E2. Location 'Suburban arterial' (default E4) combined with weather 'Heavy rain' (default E2). Combined exposure governed by rarer condition. | C2 | C2. Mid-speed band (80 km/h max). ≥90% of average drivers can avoid harm with normal reaction. | QM | Disable function output; transition to driver-controlled mode; illuminate warning lamp.
H-0197 | F01 | Forward perception (objects, free-space, lanes) | M06 | Partial Function | Suburban arterial | 40–80 | Snow / ice | Partial Function of 'Forward perception (objects, free-space, lanes)' while in Suburban arterial (40–80 km/h), snow / ice. | S2 | S2. Speed band up to 80 km/h. Severe injury credible (AIS 3–6 <10%, AIS 1–2 >10%). Weather amplifies. | E2 | E2. Location 'Suburban arterial' (default E4) combined with weather 'Snow / ice' (default E2). Combined exposure governed by rarer condition. | C2 | C2. Mid-speed band (80 km/h max). ≥90% of average drivers can avoid harm with normal reaction. | QM | Disable function output; transition to driver-controlled mode; illuminate warning lamp.
H-0198 | F01 | Forward perception (objects, free-space, lanes) | M06 | Partial Function | Suburban arterial | 40–80 | Fog | Partial Function of 'Forward perception (objects, free-space, lanes)' while in Suburban arterial (40–80 km/h), fog. | S2 | S2. Speed band up to 80 km/h. Severe injury credible (AIS 3–6 <10%, AIS 1–2 >10%). Weather amplifies. | E1 | E1. Location 'Suburban arterial' (default E4) combined with weather 'Fog' (default E1). Combined exposure governed by rarer condition. | C2 | C2. Mid-speed band (80 km/h max). ≥90% of average drivers can avoid harm with normal reaction. | QM | Disable function output; transition to driver-controlled mode; illuminate warning lamp.
H-0199 | F01 | Forward perception (objects, free-space, lanes) | M06 | Partial Function | Rural highway | 60–100 | Dry, daylight | Partial Function of 'Forward perception (objects, free-space, lanes)' while in Rural highway (60–100 km/h), dry, daylight. | S3 | S3. Speed band up to 100 km/h. Loss of control or unintended kinetic input at this speed yields AIS 3–6 ≥10% probability. | E3 | E3. Location 'Rural highway' (default E3) combined with weather 'Dry, daylight' (default E4). Combined exposure governed by rarer condition. | C3 | C3. Highway speed band up to 100 km/h limits driver reaction time below safe threshold. | C | Disable function output; transition to driver-controlled mode; illuminate warning lamp.
H-0200 | F01 | Forward perception (objects, free-space, lanes) | M06 | Partial Function | Rural highway | 60–100 | Wet | Partial Function of 'Forward perception (objects, free-space, lanes)' while in Rural highway (60–100 km/h), wet. | S3 | S3. Speed band up to 100 km/h. Loss of control or unintended kinetic input at this speed yields AIS 3–6 ≥10% probability. | E3 | E3. Location 'Rural highway' (default E3) combined with weather 'Wet' (default E3). Combined exposure governed by rarer condition. | C3 | C3. Highway speed band up to 100 km/h limits driver reaction time below safe threshold. | C | Disable function output; transition to driver-controlled mode; illuminate warning lamp.
H-0201 | F01 | Forward perception (objects, free-space, lanes) | M06 | Partial Function | Rural highway | 60–100 | Night, dry | Partial Function of 'Forward perception (objects, free-space, lanes)' while in Rural highway (60–100 km/h), night, dry. | S3 | S3. Speed band up to 100 km/h. Loss of control or unintended kinetic input at this speed yields AIS 3–6 ≥10% probability. | E3 | E3. Location 'Rural highway' (default E3) combined with weather 'Night, dry' (default E3). Combined exposure governed by rarer condition. | C3 | C3. Highway speed band up to 100 km/h limits driver reaction time below safe threshold. | C | Disable function output; transition to driver-controlled mode; illuminate warning lamp.
H-0202 | F01 | Forward perception (objects, free-space, lanes) | M06 | Partial Function | Rural highway | 60–100 | Heavy rain | Partial Function of 'Forward perception (objects, free-space, lanes)' while in Rural highway (60–100 km/h), heavy rain. | S3 | S3. Speed band up to 100 km/h. Loss of control or unintended kinetic input at this speed yields AIS 3–6 ≥10% probability. Weather amplifies. | E2 | E2. Location 'Rural highway' (default E3) combined with weather 'Heavy rain' (default E2). Combined exposure governed by rarer condition. | C3 | C3. Highway speed band up to 100 km/h limits driver reaction time below safe threshold. | B | Disable function output; transition to driver-controlled mode; illuminate warning lamp.
H-0203 | F01 | Forward perception (objects, free-space, lanes) | M06 | Partial Function | Rural highway | 60–100 | Snow / ice | Partial Function of 'Forward perception (objects, free-space, lanes)' while in Rural highway (60–100 km/h), snow / ice. | S3 | S3. Speed band up to 100 km/h. Loss of control or unintended kinetic input at this speed yields AIS 3–6 ≥10% probability. Weather amplifies. | E2 | E2. Location 'Rural highway' (default E3) combined with weather 'Snow / ice' (default E2). Combined exposure governed by rarer condition. | C3 | C3. Highway speed band up to 100 km/h limits driver reaction time below safe threshold. | B | Disable function output; transition to driver-controlled mode; illuminate warning lamp.
H-0204 | F01 | Forward perception (objects, free-space, lanes) | M06 | Partial Function | Rural highway | 60–100 | Fog | Partial Function of 'Forward perception (objects, free-space, lanes)' while in Rural highway (60–100 km/h), fog. | S3 | S3. Speed band up to 100 km/h. Loss of control or unintended kinetic input at this speed yields AIS 3–6 ≥10% probability. Weather amplifies. | E1 | E1. Location 'Rural highway' (default E3) combined with weather 'Fog' (default E1). Combined exposure governed by rarer condition. | C3 | C3. Highway speed band up to 100 km/h limits driver reaction time below safe threshold. | A | Disable function output; transition to driver-controlled mode; illuminate warning lamp.
H-0205 | F01 | Forward perception (objects, free-space, lanes) | M06 | Partial Function | Interstate / motorway | 90–130 | Dry, daylight | Partial Function of 'Forward perception (objects, free-space, lanes)' while in Interstate / motorway (90–130 km/h), dry, daylight. | S3 | S3. Speed band up to 130 km/h. Loss of control or unintended kinetic input at this speed yields AIS 3–6 ≥10% probability. | E4 | E4. Location 'Interstate / motorway' (default E4) combined with weather 'Dry, daylight' (default E4). Combined exposure governed by rarer condition. | C3 | C3. Highway speed band up to 130 km/h limits driver reaction time below safe threshold. | D | Disable function output; transition to driver-controlled mode; illuminate warning lamp.
H-0206 | F01 | Forward perception (objects, free-space, lanes) | M06 | Partial Function | Interstate / motorway | 90–130 | Wet | Partial Function of 'Forward perception (objects, free-space, lanes)' while in Interstate / motorway (90–130 km/h), wet. | S3 | S3. Speed band up to 130 km/h. Loss of control or unintended kinetic input at this speed yields AIS 3–6 ≥10% probability. | E3 | E3. Location 'Interstate / motorway' (default E4) combined with weather 'Wet' (default E3). Combined exposure governed by rarer condition. | C3 | C3. Highway speed band up to 130 km/h limits driver reaction time below safe threshold. | C | Disable function output; transition to driver-controlled mode; illuminate warning lamp.
H-0207 | F01 | Forward perception (objects, free-space, lanes) | M06 | Partial Function | Interstate / motorway | 90–130 | Night, dry | Partial Function of 'Forward perception (objects, free-space, lanes)' while in Interstate / motorway (90–130 km/h), night, dry. | S3 | S3. Speed band up to 130 km/h. Loss of control or unintended kinetic input at this speed yields AIS 3–6 ≥10% probability. | E3 | E3. Location 'Interstate / motorway' (default E4) combined with weather 'Night, dry' (default E3). Combined exposure governed by rarer condition. | C3 | C3. Highway speed band up to 130 km/h limits driver reaction time below safe threshold. | C | Disable function output; transition to driver-controlled mode; illuminate warning lamp.
H-0208 | F01 | Forward perception (objects, free-space, lanes) | M06 | Partial Function | Interstate / motorway | 90–130 | Heavy rain | Partial Function of 'Forward perception (objects, free-space, lanes)' while in Interstate / motorway (90–130 km/h), heavy rain. | S3 | S3. Speed band up to 130 km/h. Loss of control or unintended kinetic input at this speed yields AIS 3–6 ≥10% probability. Weather amplifies. | E2 | E2. Location 'Interstate / motorway' (default E4) combined with weather 'Heavy rain' (default E2). Combined exposure governed by rarer condition. | C3 | C3. Highway speed band up to 130 km/h limits driver reaction time below safe threshold. | B | Disable function output; transition to driver-controlled mode; illuminate warning lamp.
H-0209 | F01 | Forward perception (objects, free-space, lanes) | M06 | Partial Function | Interstate / motorway | 90–130 | Snow / ice | Partial Function of 'Forward perception (objects, free-space, lanes)' while in Interstate / motorway (90–130 km/h), snow / ice. | S3 | S3. Speed band up to 130 km/h. Loss of control or unintended kinetic input at this speed yields AIS 3–6 ≥10% probability. Weather amplifies. | E2 | E2. Location 'Interstate / motorway' (default E4) combined with weather 'Snow / ice' (default E2). Combined exposure governed by rarer condition. | C3 | C3. Highway speed band up to 130 km/h limits driver reaction time below safe threshold. | B | Disable function output; transition to driver-controlled mode; illuminate warning lamp.
H-0210 | F01 | Forward perception (objects, free-space, lanes) | M06 | Partial Function | Interstate / motorway | 90–130 | Fog | Partial Function of 'Forward perception (objects, free-space, lanes)' while in Interstate / motorway (90–130 km/h), fog. | S3 | S3. Speed band up to 130 km/h. Loss of control or unintended kinetic input at this speed yields AIS 3–6 ≥10% probability. Weather amplifies. | E1 | E1. Location 'Interstate / motorway' (default E4) combined with weather 'Fog' (default E1). Combined exposure governed by rarer condition. | C3 | C3. Highway speed band up to 130 km/h limits driver reaction time below safe threshold. | A | Disable function output; transition to driver-controlled mode; illuminate warning lamp.
H-0211 | F01 | Forward perception (objects, free-space, lanes) | M06 | Partial Function | Off-road / unpaved | 0–60 | Dry, daylight | Partial Function of 'Forward perception (objects, free-space, lanes)' while in Off-road / unpaved (0–60 km/h), dry, daylight. | S2 | S2. Speed band up to 60 km/h. Severe injury credible (AIS 3–6 <10%, AIS 1–2 >10%). | E1 | E1. Location 'Off-road / unpaved' (default E1) combined with weather 'Dry, daylight' (default E4). Combined exposure governed by rarer condition. | C2 | C2. Mid-speed band (60 km/h max). ≥90% of average drivers can avoid harm with normal reaction. | QM | Disable function output; transition to driver-controlled mode; illuminate warning lamp.
H-0212 | F01 | Forward perception (objects, free-space, lanes) | M06 | Partial Function | Off-road / unpaved | 0–60 | Wet | Partial Function of 'Forward perception (objects, free-space, lanes)' while in Off-road / unpaved (0–60 km/h), wet. | S2 | S2. Speed band up to 60 km/h. Severe injury credible (AIS 3–6 <10%, AIS 1–2 >10%). | E1 | E1. Location 'Off-road / unpaved' (default E1) combined with weather 'Wet' (default E3). Combined exposure governed by rarer condition. | C2 | C2. Mid-speed band (60 km/h max). ≥90% of average drivers can avoid harm with normal reaction. | QM | Disable function output; transition to driver-controlled mode; illuminate warning lamp.
H-0213 | F01 | Forward perception (objects, free-space, lanes) | M06 | Partial Function | Off-road / unpaved | 0–60 | Night, dry | Partial Function of 'Forward perception (objects, free-space, lanes)' while in Off-road / unpaved (0–60 km/h), night, dry. | S2 | S2. Speed band up to 60 km/h. Severe injury credible (AIS 3–6 <10%, AIS 1–2 >10%). | E1 | E1. Location 'Off-road / unpaved' (default E1) combined with weather 'Night, dry' (default E3). Combined exposure governed by rarer condition. | C2 | C2. Mid-speed band (60 km/h max). ≥90% of average drivers can avoid harm with normal reaction. | QM | Disable function output; transition to driver-controlled mode; illuminate warning lamp.
H-0214 | F01 | Forward perception (objects, free-space, lanes) | M06 | Partial Function | Off-road / unpaved | 0–60 | Heavy rain | Partial Function of 'Forward perception (objects, free-space, lanes)' while in Off-road / unpaved (0–60 km/h), heavy rain. | S2 | S2. Speed band up to 60 km/h. Severe injury credible (AIS 3–6 <10%, AIS 1–2 >10%). Weather amplifies. | E1 | E1. Location 'Off-road / unpaved' (default E1) combined with weather 'Heavy rain' (default E2). Combined exposure governed by rarer condition. | C2 | C2. Mid-speed band (60 km/h max). ≥90% of average drivers can avoid harm with normal reaction. | QM | Disable function output; transition to driver-controlled mode; illuminate warning lamp.
H-0215 | F01 | Forward perception (objects, free-space, lanes) | M06 | Partial Function | Off-road / unpaved | 0–60 | Snow / ice | Partial Function of 'Forward perception (objects, free-space, lanes)' while in Off-road / unpaved (0–60 km/h), snow / ice. | S2 | S2. Speed band up to 60 km/h. Severe injury credible (AIS 3–6 <10%, AIS 1–2 >10%). Weather amplifies. | E1 | E1. Location 'Off-road / unpaved' (default E1) combined with weather 'Snow / ice' (default E2). Combined exposure governed by rarer condition. | C2 | C2. Mid-speed band (60 km/h max). ≥90% of average drivers can avoid harm with normal reaction. | QM | Disable function output; transition to driver-controlled mode; illuminate warning lamp.
H-0216 | F01 | Forward perception (objects, free-space, lanes) | M06 | Partial Function | Off-road / unpaved | 0–60 | Fog | Partial Function of 'Forward perception (objects, free-space, lanes)' while in Off-road / unpaved (0–60 km/h), fog. | S2 | S2. Speed band up to 60 km/h. Severe injury credible (AIS 3–6 <10%, AIS 1–2 >10%). Weather amplifies. | E1 | E1. Location 'Off-road / unpaved' (default E1) combined with weather 'Fog' (default E1). Combined exposure governed by rarer condition. | C2 | C2. Mid-speed band (60 km/h max). ≥90% of average drivers can avoid harm with normal reaction. | QM | Disable function output; transition to driver-controlled mode; illuminate warning lamp.
H-0217 | F01 | Forward perception (objects, free-space, lanes) | M07 | Functions Early | Parking lot | 0–15 | Dry, daylight | Functions Early of 'Forward perception (objects, free-space, lanes)' while in Parking lot (0–15 km/h), dry, daylight. | S1 | S1. Low speed band (15 km/h max). Light to moderate injuries credible. | E3 | E3. Location 'Parking lot' (default E3) combined with weather 'Dry, daylight' (default E4). Combined exposure governed by rarer condition. | C2 | C2. Low to mid speed (15 km/h max). Driver retains authority but malfunction is unexpected; assume normally controllable. | QM | Disable function output; transition to driver-controlled mode; illuminate warning lamp.
H-0218 | F01 | Forward perception (objects, free-space, lanes) | M07 | Functions Early | Parking lot | 0–15 | Wet | Functions Early of 'Forward perception (objects, free-space, lanes)' while in Parking lot (0–15 km/h), wet. | S1 | S1. Low speed band (15 km/h max). Light to moderate injuries credible. | E3 | E3. Location 'Parking lot' (default E3) combined with weather 'Wet' (default E3). Combined exposure governed by rarer condition. | C2 | C2. Low to mid speed (15 km/h max). Driver retains authority but malfunction is unexpected; assume normally controllable. | QM | Disable function output; transition to driver-controlled mode; illuminate warning lamp.
H-0219 | F01 | Forward perception (objects, free-space, lanes) | M07 | Functions Early | Parking lot | 0–15 | Night, dry | Functions Early of 'Forward perception (objects, free-space, lanes)' while in Parking lot (0–15 km/h), night, dry. | S1 | S1. Low speed band (15 km/h max). Light to moderate injuries credible. | E3 | E3. Location 'Parking lot' (default E3) combined with weather 'Night, dry' (default E3). Combined exposure governed by rarer condition. | C2 | C2. Low to mid speed (15 km/h max). Driver retains authority but malfunction is unexpected; assume normally controllable. | QM | Disable function output; transition to driver-controlled mode; illuminate warning lamp.
H-0220 | F01 | Forward perception (objects, free-space, lanes) | M07 | Functions Early | Parking lot | 0–15 | Heavy rain | Functions Early of 'Forward perception (objects, free-space, lanes)' while in Parking lot (0–15 km/h), heavy rain. | S1 | S1. Low speed band (15 km/h max). Light to moderate injuries credible. | E2 | E2. Location 'Parking lot' (default E3) combined with weather 'Heavy rain' (default E2). Combined exposure governed by rarer condition. | C2 | C2. Low to mid speed (15 km/h max). Driver retains authority but malfunction is unexpected; assume normally controllable. | QM | Disable function output; transition to driver-controlled mode; illuminate warning lamp.
H-0221 | F01 | Forward perception (objects, free-space, lanes) | M07 | Functions Early | Parking lot | 0–15 | Snow / ice | Functions Early of 'Forward perception (objects, free-space, lanes)' while in Parking lot (0–15 km/h), snow / ice. | S1 | S1. Low speed band (15 km/h max). Light to moderate injuries credible. | E2 | E2. Location 'Parking lot' (default E3) combined with weather 'Snow / ice' (default E2). Combined exposure governed by rarer condition. | C2 | C2. Low to mid speed (15 km/h max). Driver retains authority but malfunction is unexpected; assume normally controllable. | QM | Disable function output; transition to driver-controlled mode; illuminate warning lamp.
H-0222 | F01 | Forward perception (objects, free-space, lanes) | M07 | Functions Early | Parking lot | 0–15 | Fog | Functions Early of 'Forward perception (objects, free-space, lanes)' while in Parking lot (0–15 km/h), fog. | S1 | S1. Low speed band (15 km/h max). Light to moderate injuries credible. | E1 | E1. Location 'Parking lot' (default E3) combined with weather 'Fog' (default E1). Combined exposure governed by rarer condition. | C2 | C2. Low to mid speed (15 km/h max). Driver retains authority but malfunction is unexpected; assume normally controllable. | QM | Disable function output; transition to driver-controlled mode; illuminate warning lamp.
H-0223 | F01 | Forward perception (objects, free-space, lanes) | M07 | Functions Early | Urban / city street | 15–60 | Dry, daylight | Functions Early of 'Forward perception (objects, free-space, lanes)' while in Urban / city street (15–60 km/h), dry, daylight. | S2 | S2. Speed band up to 60 km/h. Severe injury credible (AIS 3–6 <10%, AIS 1–2 >10%). | E4 | E4. Location 'Urban / city street' (default E4) combined with weather 'Dry, daylight' (default E4). Combined exposure governed by rarer condition. | C2 | C2. Mid-speed band (60 km/h max). ≥90% of average drivers can avoid harm with normal reaction. | B | Disable function output; transition to driver-controlled mode; illuminate warning lamp.
H-0224 | F01 | Forward perception (objects, free-space, lanes) | M07 | Functions Early | Urban / city street | 15–60 | Wet | Functions Early of 'Forward perception (objects, free-space, lanes)' while in Urban / city street (15–60 km/h), wet. | S2 | S2. Speed band up to 60 km/h. Severe injury credible (AIS 3–6 <10%, AIS 1–2 >10%). | E3 | E3. Location 'Urban / city street' (default E4) combined with weather 'Wet' (default E3). Combined exposure governed by rarer condition. | C2 | C2. Mid-speed band (60 km/h max). ≥90% of average drivers can avoid harm with normal reaction. | A | Disable function output; transition to driver-controlled mode; illuminate warning lamp.
H-0225 | F01 | Forward perception (objects, free-space, lanes) | M07 | Functions Early | Urban / city street | 15–60 | Night, dry | Functions Early of 'Forward perception (objects, free-space, lanes)' while in Urban / city street (15–60 km/h), night, dry. | S2 | S2. Speed band up to 60 km/h. Severe injury credible (AIS 3–6 <10%, AIS 1–2 >10%). | E3 | E3. Location 'Urban / city street' (default E4) combined with weather 'Night, dry' (default E3). Combined exposure governed by rarer condition. | C2 | C2. Mid-speed band (60 km/h max). ≥90% of average drivers can avoid harm with normal reaction. | A | Disable function output; transition to driver-controlled mode; illuminate warning lamp.
H-0226 | F01 | Forward perception (objects, free-space, lanes) | M07 | Functions Early | Urban / city street | 15–60 | Heavy rain | Functions Early of 'Forward perception (objects, free-space, lanes)' while in Urban / city street (15–60 km/h), heavy rain. | S2 | S2. Speed band up to 60 km/h. Severe injury credible (AIS 3–6 <10%, AIS 1–2 >10%). Weather amplifies. | E2 | E2. Location 'Urban / city street' (default E4) combined with weather 'Heavy rain' (default E2). Combined exposure governed by rarer condition. | C2 | C2. Mid-speed band (60 km/h max). ≥90% of average drivers can avoid harm with normal reaction. | QM | Disable function output; transition to driver-controlled mode; illuminate warning lamp.
H-0227 | F01 | Forward perception (objects, free-space, lanes) | M07 | Functions Early | Urban / city street | 15–60 | Snow / ice | Functions Early of 'Forward perception (objects, free-space, lanes)' while in Urban / city street (15–60 km/h), snow / ice. | S2 | S2. Speed band up to 60 km/h. Severe injury credible (AIS 3–6 <10%, AIS 1–2 >10%). Weather amplifies. | E2 | E2. Location 'Urban / city street' (default E4) combined with weather 'Snow / ice' (default E2). Combined exposure governed by rarer condition. | C2 | C2. Mid-speed band (60 km/h max). ≥90% of average drivers can avoid harm with normal reaction. | QM | Disable function output; transition to driver-controlled mode; illuminate warning lamp.
H-0228 | F01 | Forward perception (objects, free-space, lanes) | M07 | Functions Early | Urban / city street | 15–60 | Fog | Functions Early of 'Forward perception (objects, free-space, lanes)' while in Urban / city street (15–60 km/h), fog. | S2 | S2. Speed band up to 60 km/h. Severe injury credible (AIS 3–6 <10%, AIS 1–2 >10%). Weather amplifies. | E1 | E1. Location 'Urban / city street' (default E4) combined with weather 'Fog' (default E1). Combined exposure governed by rarer condition. | C2 | C2. Mid-speed band (60 km/h max). ≥90% of average drivers can avoid harm with normal reaction. | QM | Disable function output; transition to driver-controlled mode; illuminate warning lamp.
H-0229 | F01 | Forward perception (objects, free-space, lanes) | M07 | Functions Early | Suburban arterial | 40–80 | Dry, daylight | Functions Early of 'Forward perception (objects, free-space, lanes)' while in Suburban arterial (40–80 km/h), dry, daylight. | S2 | S2. Speed band up to 80 km/h. Severe injury credible (AIS 3–6 <10%, AIS 1–2 >10%). | E4 | E4. Location 'Suburban arterial' (default E4) combined with weather 'Dry, daylight' (default E4). Combined exposure governed by rarer condition. | C3 | C3. Adversarial malfunction M07 at 80 km/h gives <0.5 s reaction window; <90% of drivers can avoid harm. | C | Disable function output; transition to driver-controlled mode; illuminate warning lamp.
H-0230 | F01 | Forward perception (objects, free-space, lanes) | M07 | Functions Early | Suburban arterial | 40–80 | Wet | Functions Early of 'Forward perception (objects, free-space, lanes)' while in Suburban arterial (40–80 km/h), wet. | S2 | S2. Speed band up to 80 km/h. Severe injury credible (AIS 3–6 <10%, AIS 1–2 >10%). | E3 | E3. Location 'Suburban arterial' (default E4) combined with weather 'Wet' (default E3). Combined exposure governed by rarer condition. | C3 | C3. Adversarial malfunction M07 at 80 km/h gives <0.5 s reaction window; <90% of drivers can avoid harm. | B | Disable function output; transition to driver-controlled mode; illuminate warning lamp.
H-0231 | F01 | Forward perception (objects, free-space, lanes) | M07 | Functions Early | Suburban arterial | 40–80 | Night, dry | Functions Early of 'Forward perception (objects, free-space, lanes)' while in Suburban arterial (40–80 km/h), night, dry. | S2 | S2. Speed band up to 80 km/h. Severe injury credible (AIS 3–6 <10%, AIS 1–2 >10%). | E3 | E3. Location 'Suburban arterial' (default E4) combined with weather 'Night, dry' (default E3). Combined exposure governed by rarer condition. | C3 | C3. Adversarial malfunction M07 at 80 km/h gives <0.5 s reaction window; <90% of drivers can avoid harm. | B | Disable function output; transition to driver-controlled mode; illuminate warning lamp.
H-0232 | F01 | Forward perception (objects, free-space, lanes) | M07 | Functions Early | Suburban arterial | 40–80 | Heavy rain | Functions Early of 'Forward perception (objects, free-space, lanes)' while in Suburban arterial (40–80 km/h), heavy rain. | S2 | S2. Speed band up to 80 km/h. Severe injury credible (AIS 3–6 <10%, AIS 1–2 >10%). Weather amplifies. | E2 | E2. Location 'Suburban arterial' (default E4) combined with weather 'Heavy rain' (default E2). Combined exposure governed by rarer condition. | C3 | C3. Adversarial malfunction M07 at 80 km/h gives <0.5 s reaction window; <90% of drivers can avoid harm. | A | Disable function output; transition to driver-controlled mode; illuminate warning lamp.
H-0233 | F01 | Forward perception (objects, free-space, lanes) | M07 | Functions Early | Suburban arterial | 40–80 | Snow / ice | Functions Early of 'Forward perception (objects, free-space, lanes)' while in Suburban arterial (40–80 km/h), snow / ice. | S2 | S2. Speed band up to 80 km/h. Severe injury credible (AIS 3–6 <10%, AIS 1–2 >10%). Weather amplifies. | E2 | E2. Location 'Suburban arterial' (default E4) combined with weather 'Snow / ice' (default E2). Combined exposure governed by rarer condition. | C3 | C3. Adversarial malfunction M07 at 80 km/h gives <0.5 s reaction window; <90% of drivers can avoid harm. | A | Disable function output; transition to driver-controlled mode; illuminate warning lamp.
H-0234 | F01 | Forward perception (objects, free-space, lanes) | M07 | Functions Early | Suburban arterial | 40–80 | Fog | Functions Early of 'Forward perception (objects, free-space, lanes)' while in Suburban arterial (40–80 km/h), fog. | S2 | S2. Speed band up to 80 km/h. Severe injury credible (AIS 3–6 <10%, AIS 1–2 >10%). Weather amplifies. | E1 | E1. Location 'Suburban arterial' (default E4) combined with weather 'Fog' (default E1). Combined exposure governed by rarer condition. | C3 | C3. Adversarial malfunction M07 at 80 km/h gives <0.5 s reaction window; <90% of drivers can avoid harm. | QM | Disable function output; transition to driver-controlled mode; illuminate warning lamp.
H-0235 | F01 | Forward perception (objects, free-space, lanes) | M07 | Functions Early | Rural highway | 60–100 | Dry, daylight | Functions Early of 'Forward perception (objects, free-space, lanes)' while in Rural highway (60–100 km/h), dry, daylight. | S3 | S3. Speed band up to 100 km/h. Loss of control or unintended kinetic input at this speed yields AIS 3–6 ≥10% probability. | E3 | E3. Location 'Rural highway' (default E3) combined with weather 'Dry, daylight' (default E4). Combined exposure governed by rarer condition. | C3 | C3. Adversarial malfunction M07 at 100 km/h gives <0.5 s reaction window; <90% of drivers can avoid harm. | C | Disable function output; transition to driver-controlled mode; illuminate warning lamp.
H-0236 | F01 | Forward perception (objects, free-space, lanes) | M07 | Functions Early | Rural highway | 60–100 | Wet | Functions Early of 'Forward perception (objects, free-space, lanes)' while in Rural highway (60–100 km/h), wet. | S3 | S3. Speed band up to 100 km/h. Loss of control or unintended kinetic input at this speed yields AIS 3–6 ≥10% probability. | E3 | E3. Location 'Rural highway' (default E3) combined with weather 'Wet' (default E3). Combined exposure governed by rarer condition. | C3 | C3. Adversarial malfunction M07 at 100 km/h gives <0.5 s reaction window; <90% of drivers can avoid harm. | C | Disable function output; transition to driver-controlled mode; illuminate warning lamp.
H-0237 | F01 | Forward perception (objects, free-space, lanes) | M07 | Functions Early | Rural highway | 60–100 | Night, dry | Functions Early of 'Forward perception (objects, free-space, lanes)' while in Rural highway (60–100 km/h), night, dry. | S3 | S3. Speed band up to 100 km/h. Loss of control or unintended kinetic input at this speed yields AIS 3–6 ≥10% probability. | E3 | E3. Location 'Rural highway' (default E3) combined with weather 'Night, dry' (default E3). Combined exposure governed by rarer condition. | C3 | C3. Adversarial malfunction M07 at 100 km/h gives <0.5 s reaction window; <90% of drivers can avoid harm. | C | Disable function output; transition to driver-controlled mode; illuminate warning lamp.
H-0238 | F01 | Forward perception (objects, free-space, lanes) | M07 | Functions Early | Rural highway | 60–100 | Heavy rain | Functions Early of 'Forward perception (objects, free-space, lanes)' while in Rural highway (60–100 km/h), heavy rain. | S3 | S3. Speed band up to 100 km/h. Loss of control or unintended kinetic input at this speed yields AIS 3–6 ≥10% probability. Weather amplifies. | E2 | E2. Location 'Rural highway' (default E3) combined with weather 'Heavy rain' (default E2). Combined exposure governed by rarer condition. | C3 | C3. Adversarial malfunction M07 at 100 km/h gives <0.5 s reaction window; <90% of drivers can avoid harm. | B | Disable function output; transition to driver-controlled mode; illuminate warning lamp.
H-0239 | F01 | Forward perception (objects, free-space, lanes) | M07 | Functions Early | Rural highway | 60–100 | Snow / ice | Functions Early of 'Forward perception (objects, free-space, lanes)' while in Rural highway (60–100 km/h), snow / ice. | S3 | S3. Speed band up to 100 km/h. Loss of control or unintended kinetic input at this speed yields AIS 3–6 ≥10% probability. Weather amplifies. | E2 | E2. Location 'Rural highway' (default E3) combined with weather 'Snow / ice' (default E2). Combined exposure governed by rarer condition. | C3 | C3. Adversarial malfunction M07 at 100 km/h gives <0.5 s reaction window; <90% of drivers can avoid harm. | B | Disable function output; transition to driver-controlled mode; illuminate warning lamp.
H-0240 | F01 | Forward perception (objects, free-space, lanes) | M07 | Functions Early | Rural highway | 60–100 | Fog | Functions Early of 'Forward perception (objects, free-space, lanes)' while in Rural highway (60–100 km/h), fog. | S3 | S3. Speed band up to 100 km/h. Loss of control or unintended kinetic input at this speed yields AIS 3–6 ≥10% probability. Weather amplifies. | E1 | E1. Location 'Rural highway' (default E3) combined with weather 'Fog' (default E1). Combined exposure governed by rarer condition. | C3 | C3. Adversarial malfunction M07 at 100 km/h gives <0.5 s reaction window; <90% of drivers can avoid harm. | A | Disable function output; transition to driver-controlled mode; illuminate warning lamp.
H-0241 | F01 | Forward perception (objects, free-space, lanes) | M07 | Functions Early | Interstate / motorway | 90–130 | Dry, daylight | Functions Early of 'Forward perception (objects, free-space, lanes)' while in Interstate / motorway (90–130 km/h), dry, daylight. | S3 | S3. Speed band up to 130 km/h. Loss of control or unintended kinetic input at this speed yields AIS 3–6 ≥10% probability. | E4 | E4. Location 'Interstate / motorway' (default E4) combined with weather 'Dry, daylight' (default E4). Combined exposure governed by rarer condition. | C3 | C3. Adversarial malfunction M07 at 130 km/h gives <0.5 s reaction window; <90% of drivers can avoid harm. | D | Disable function output; transition to driver-controlled mode; illuminate warning lamp.
H-0242 | F01 | Forward perception (objects, free-space, lanes) | M07 | Functions Early | Interstate / motorway | 90–130 | Wet | Functions Early of 'Forward perception (objects, free-space, lanes)' while in Interstate / motorway (90–130 km/h), wet. | S3 | S3. Speed band up to 130 km/h. Loss of control or unintended kinetic input at this speed yields AIS 3–6 ≥10% probability. | E3 | E3. Location 'Interstate / motorway' (default E4) combined with weather 'Wet' (default E3). Combined exposure governed by rarer condition. | C3 | C3. Adversarial malfunction M07 at 130 km/h gives <0.5 s reaction window; <90% of drivers can avoid harm. | C | Disable function output; transition to driver-controlled mode; illuminate warning lamp.
H-0243 | F01 | Forward perception (objects, free-space, lanes) | M07 | Functions Early | Interstate / motorway | 90–130 | Night, dry | Functions Early of 'Forward perception (objects, free-space, lanes)' while in Interstate / motorway (90–130 km/h), night, dry. | S3 | S3. Speed band up to 130 km/h. Loss of control or unintended kinetic input at this speed yields AIS 3–6 ≥10% probability. | E3 | E3. Location 'Interstate / motorway' (default E4) combined with weather 'Night, dry' (default E3). Combined exposure governed by rarer condition. | C3 | C3. Adversarial malfunction M07 at 130 km/h gives <0.5 s reaction window; <90% of drivers can avoid harm. | C | Disable function output; transition to driver-controlled mode; illuminate warning lamp.
H-0244 | F01 | Forward perception (objects, free-space, lanes) | M07 | Functions Early | Interstate / motorway | 90–130 | Heavy rain | Functions Early of 'Forward perception (objects, free-space, lanes)' while in Interstate / motorway (90–130 km/h), heavy rain. | S3 | S3. Speed band up to 130 km/h. Loss of control or unintended kinetic input at this speed yields AIS 3–6 ≥10% probability. Weather amplifies. | E2 | E2. Location 'Interstate / motorway' (default E4) combined with weather 'Heavy rain' (default E2). Combined exposure governed by rarer condition. | C3 | C3. Adversarial malfunction M07 at 130 km/h gives <0.5 s reaction window; <90% of drivers can avoid harm. | B | Disable function output; transition to driver-controlled mode; illuminate warning lamp.
H-0245 | F01 | Forward perception (objects, free-space, lanes) | M07 | Functions Early | Interstate / motorway | 90–130 | Snow / ice | Functions Early of 'Forward perception (objects, free-space, lanes)' while in Interstate / motorway (90–130 km/h), snow / ice. | S3 | S3. Speed band up to 130 km/h. Loss of control or unintended kinetic input at this speed yields AIS 3–6 ≥10% probability. Weather amplifies. | E2 | E2. Location 'Interstate / motorway' (default E4) combined with weather 'Snow / ice' (default E2). Combined exposure governed by rarer condition. | C3 | C3. Adversarial malfunction M07 at 130 km/h gives <0.5 s reaction window; <90% of drivers can avoid harm. | B | Disable function output; transition to driver-controlled mode; illuminate warning lamp.
H-0246 | F01 | Forward perception (objects, free-space, lanes) | M07 | Functions Early | Interstate / motorway | 90–130 | Fog | Functions Early of 'Forward perception (objects, free-space, lanes)' while in Interstate / motorway (90–130 km/h), fog. | S3 | S3. Speed band up to 130 km/h. Loss of control or unintended kinetic input at this speed yields AIS 3–6 ≥10% probability. Weather amplifies. | E1 | E1. Location 'Interstate / motorway' (default E4) combined with weather 'Fog' (default E1). Combined exposure governed by rarer condition. | C3 | C3. Adversarial malfunction M07 at 130 km/h gives <0.5 s reaction window; <90% of drivers can avoid harm. | A | Disable function output; transition to driver-controlled mode; illuminate warning lamp.
H-0247 | F01 | Forward perception (objects, free-space, lanes) | M07 | Functions Early | Off-road / unpaved | 0–60 | Dry, daylight | Functions Early of 'Forward perception (objects, free-space, lanes)' while in Off-road / unpaved (0–60 km/h), dry, daylight. | S2 | S2. Speed band up to 60 km/h. Severe injury credible (AIS 3–6 <10%, AIS 1–2 >10%). | E1 | E1. Location 'Off-road / unpaved' (default E1) combined with weather 'Dry, daylight' (default E4). Combined exposure governed by rarer condition. | C2 | C2. Mid-speed band (60 km/h max). ≥90% of average drivers can avoid harm with normal reaction. | QM | Disable function output; transition to driver-controlled mode; illuminate warning lamp.
H-0248 | F01 | Forward perception (objects, free-space, lanes) | M07 | Functions Early | Off-road / unpaved | 0–60 | Wet | Functions Early of 'Forward perception (objects, free-space, lanes)' while in Off-road / unpaved (0–60 km/h), wet. | S2 | S2. Speed band up to 60 km/h. Severe injury credible (AIS 3–6 <10%, AIS 1–2 >10%). | E1 | E1. Location 'Off-road / unpaved' (default E1) combined with weather 'Wet' (default E3). Combined exposure governed by rarer condition. | C2 | C2. Mid-speed band (60 km/h max). ≥90% of average drivers can avoid harm with normal reaction. | QM | Disable function output; transition to driver-controlled mode; illuminate warning lamp.
H-0249 | F01 | Forward perception (objects, free-space, lanes) | M07 | Functions Early | Off-road / unpaved | 0–60 | Night, dry | Functions Early of 'Forward perception (objects, free-space, lanes)' while in Off-road / unpaved (0–60 km/h), night, dry. | S2 | S2. Speed band up to 60 km/h. Severe injury credible (AIS 3–6 <10%, AIS 1–2 >10%). | E1 | E1. Location 'Off-road / unpaved' (default E1) combined with weather 'Night, dry' (default E3). Combined exposure governed by rarer condition. | C2 | C2. Mid-speed band (60 km/h max). ≥90% of average drivers can avoid harm with normal reaction. | QM | Disable function output; transition to driver-controlled mode; illuminate warning lamp.
H-0250 | F01 | Forward perception (objects, free-space, lanes) | M07 | Functions Early | Off-road / unpaved | 0–60 | Heavy rain | Functions Early of 'Forward perception (objects, free-space, lanes)' while in Off-road / unpaved (0–60 km/h), heavy rain. | S2 | S2. Speed band up to 60 km/h. Severe injury credible (AIS 3–6 <10%, AIS 1–2 >10%). Weather amplifies. | E1 | E1. Location 'Off-road / unpaved' (default E1) combined with weather 'Heavy rain' (default E2). Combined exposure governed by rarer condition. | C2 | C2. Mid-speed band (60 km/h max). ≥90% of average drivers can avoid harm with normal reaction. | QM | Disable function output; transition to driver-controlled mode; illuminate warning lamp.
H-0251 | F01 | Forward perception (objects, free-space, lanes) | M07 | Functions Early | Off-road / unpaved | 0–60 | Snow / ice | Functions Early of 'Forward perception (objects, free-space, lanes)' while in Off-road / unpaved (0–60 km/h), snow / ice. | S2 | S2. Speed band up to 60 km/h. Severe injury credible (AIS 3–6 <10%, AIS 1–2 >10%). Weather amplifies. | E1 | E1. Location 'Off-road / unpaved' (default E1) combined with weather 'Snow / ice' (default E2). Combined exposure governed by rarer condition. | C2 | C2. Mid-speed band (60 km/h max). ≥90% of average drivers can avoid harm with normal reaction. | QM | Disable function output; transition to driver-controlled mode; illuminate warning lamp.
H-0252 | F01 | Forward perception (objects, free-space, lanes) | M07 | Functions Early | Off-road / unpaved | 0–60 | Fog | Functions Early of 'Forward perception (objects, free-space, lanes)' while in Off-road / unpaved (0–60 km/h), fog. | S2 | S2. Speed band up to 60 km/h. Severe injury credible (AIS 3–6 <10%, AIS 1–2 >10%). Weather amplifies. | E1 | E1. Location 'Off-road / unpaved' (default E1) combined with weather 'Fog' (default E1). Combined exposure governed by rarer condition. | C2 | C2. Mid-speed band (60 km/h max). ≥90% of average drivers can avoid harm with normal reaction. | QM | Disable function output; transition to driver-controlled mode; illuminate warning lamp.
H-0253 | F01 | Forward perception (objects, free-space, lanes) | M08 | Functions Late | Parking lot | 0–15 | Dry, daylight | Functions Late of 'Forward perception (objects, free-space, lanes)' while in Parking lot (0–15 km/h), dry, daylight. | S1 | S1. Low speed band (15 km/h max). Light to moderate injuries credible. | E3 | E3. Location 'Parking lot' (default E3) combined with weather 'Dry, daylight' (default E4). Combined exposure governed by rarer condition. | C2 | C2. Low to mid speed (15 km/h max). Driver retains authority but malfunction is unexpected; assume normally controllable. | QM | Disable function output; transition to driver-controlled mode; illuminate warning lamp.
H-0254 | F01 | Forward perception (objects, free-space, lanes) | M08 | Functions Late | Parking lot | 0–15 | Wet | Functions Late of 'Forward perception (objects, free-space, lanes)' while in Parking lot (0–15 km/h), wet. | S1 | S1. Low speed band (15 km/h max). Light to moderate injuries credible. | E3 | E3. Location 'Parking lot' (default E3) combined with weather 'Wet' (default E3). Combined exposure governed by rarer condition. | C2 | C2. Low to mid speed (15 km/h max). Driver retains authority but malfunction is unexpected; assume normally controllable. | QM | Disable function output; transition to driver-controlled mode; illuminate warning lamp.
H-0255 | F01 | Forward perception (objects, free-space, lanes) | M08 | Functions Late | Parking lot | 0–15 | Night, dry | Functions Late of 'Forward perception (objects, free-space, lanes)' while in Parking lot (0–15 km/h), night, dry. | S1 | S1. Low speed band (15 km/h max). Light to moderate injuries credible. | E3 | E3. Location 'Parking lot' (default E3) combined with weather 'Night, dry' (default E3). Combined exposure governed by rarer condition. | C2 | C2. Low to mid speed (15 km/h max). Driver retains authority but malfunction is unexpected; assume normally controllable. | QM | Disable function output; transition to driver-controlled mode; illuminate warning lamp.
H-0256 | F01 | Forward perception (objects, free-space, lanes) | M08 | Functions Late | Parking lot | 0–15 | Heavy rain | Functions Late of 'Forward perception (objects, free-space, lanes)' while in Parking lot (0–15 km/h), heavy rain. | S1 | S1. Low speed band (15 km/h max). Light to moderate injuries credible. | E2 | E2. Location 'Parking lot' (default E3) combined with weather 'Heavy rain' (default E2). Combined exposure governed by rarer condition. | C2 | C2. Low to mid speed (15 km/h max). Driver retains authority but malfunction is unexpected; assume normally controllable. | QM | Disable function output; transition to driver-controlled mode; illuminate warning lamp.
H-0257 | F01 | Forward perception (objects, free-space, lanes) | M08 | Functions Late | Parking lot | 0–15 | Snow / ice | Functions Late of 'Forward perception (objects, free-space, lanes)' while in Parking lot (0–15 km/h), snow / ice. | S1 | S1. Low speed band (15 km/h max). Light to moderate injuries credible. | E2 | E2. Location 'Parking lot' (default E3) combined with weather 'Snow / ice' (default E2). Combined exposure governed by rarer condition. | C2 | C2. Low to mid speed (15 km/h max). Driver retains authority but malfunction is unexpected; assume normally controllable. | QM | Disable function output; transition to driver-controlled mode; illuminate warning lamp.
H-0258 | F01 | Forward perception (objects, free-space, lanes) | M08 | Functions Late | Parking lot | 0–15 | Fog | Functions Late of 'Forward perception (objects, free-space, lanes)' while in Parking lot (0–15 km/h), fog. | S1 | S1. Low speed band (15 km/h max). Light to moderate injuries credible. | E1 | E1. Location 'Parking lot' (default E3) combined with weather 'Fog' (default E1). Combined exposure governed by rarer condition. | C2 | C2. Low to mid speed (15 km/h max). Driver retains authority but malfunction is unexpected; assume normally controllable. | QM | Disable function output; transition to driver-controlled mode; illuminate warning lamp.
H-0259 | F01 | Forward perception (objects, free-space, lanes) | M08 | Functions Late | Urban / city street | 15–60 | Dry, daylight | Functions Late of 'Forward perception (objects, free-space, lanes)' while in Urban / city street (15–60 km/h), dry, daylight. | S2 | S2. Speed band up to 60 km/h. Severe injury credible (AIS 3–6 <10%, AIS 1–2 >10%). | E4 | E4. Location 'Urban / city street' (default E4) combined with weather 'Dry, daylight' (default E4). Combined exposure governed by rarer condition. | C2 | C2. Mid-speed band (60 km/h max). ≥90% of average drivers can avoid harm with normal reaction. | B | Disable function output; transition to driver-controlled mode; illuminate warning lamp.
H-0260 | F01 | Forward perception (objects, free-space, lanes) | M08 | Functions Late | Urban / city street | 15–60 | Wet | Functions Late of 'Forward perception (objects, free-space, lanes)' while in Urban / city street (15–60 km/h), wet. | S2 | S2. Speed band up to 60 km/h. Severe injury credible (AIS 3–6 <10%, AIS 1–2 >10%). | E3 | E3. Location 'Urban / city street' (default E4) combined with weather 'Wet' (default E3). Combined exposure governed by rarer condition. | C2 | C2. Mid-speed band (60 km/h max). ≥90% of average drivers can avoid harm with normal reaction. | A | Disable function output; transition to driver-controlled mode; illuminate warning lamp.
H-0261 | F01 | Forward perception (objects, free-space, lanes) | M08 | Functions Late | Urban / city street | 15–60 | Night, dry | Functions Late of 'Forward perception (objects, free-space, lanes)' while in Urban / city street (15–60 km/h), night, dry. | S2 | S2. Speed band up to 60 km/h. Severe injury credible (AIS 3–6 <10%, AIS 1–2 >10%). | E3 | E3. Location 'Urban / city street' (default E4) combined with weather 'Night, dry' (default E3). Combined exposure governed by rarer condition. | C2 | C2. Mid-speed band (60 km/h max). ≥90% of average drivers can avoid harm with normal reaction. | A | Disable function output; transition to driver-controlled mode; illuminate warning lamp.
H-0262 | F01 | Forward perception (objects, free-space, lanes) | M08 | Functions Late | Urban / city street | 15–60 | Heavy rain | Functions Late of 'Forward perception (objects, free-space, lanes)' while in Urban / city street (15–60 km/h), heavy rain. | S2 | S2. Speed band up to 60 km/h. Severe injury credible (AIS 3–6 <10%, AIS 1–2 >10%). Weather amplifies. | E2 | E2. Location 'Urban / city street' (default E4) combined with weather 'Heavy rain' (default E2). Combined exposure governed by rarer condition. | C2 | C2. Mid-speed band (60 km/h max). ≥90% of average drivers can avoid harm with normal reaction. | QM | Disable function output; transition to driver-controlled mode; illuminate warning lamp.
H-0263 | F01 | Forward perception (objects, free-space, lanes) | M08 | Functions Late | Urban / city street | 15–60 | Snow / ice | Functions Late of 'Forward perception (objects, free-space, lanes)' while in Urban / city street (15–60 km/h), snow / ice. | S2 | S2. Speed band up to 60 km/h. Severe injury credible (AIS 3–6 <10%, AIS 1–2 >10%). Weather amplifies. | E2 | E2. Location 'Urban / city street' (default E4) combined with weather 'Snow / ice' (default E2). Combined exposure governed by rarer condition. | C2 | C2. Mid-speed band (60 km/h max). ≥90% of average drivers can avoid harm with normal reaction. | QM | Disable function output; transition to driver-controlled mode; illuminate warning lamp.
H-0264 | F01 | Forward perception (objects, free-space, lanes) | M08 | Functions Late | Urban / city street | 15–60 | Fog | Functions Late of 'Forward perception (objects, free-space, lanes)' while in Urban / city street (15–60 km/h), fog. | S2 | S2. Speed band up to 60 km/h. Severe injury credible (AIS 3–6 <10%, AIS 1–2 >10%). Weather amplifies. | E1 | E1. Location 'Urban / city street' (default E4) combined with weather 'Fog' (default E1). Combined exposure governed by rarer condition. | C2 | C2. Mid-speed band (60 km/h max). ≥90% of average drivers can avoid harm with normal reaction. | QM | Disable function output; transition to driver-controlled mode; illuminate warning lamp.
H-0265 | F01 | Forward perception (objects, free-space, lanes) | M08 | Functions Late | Suburban arterial | 40–80 | Dry, daylight | Functions Late of 'Forward perception (objects, free-space, lanes)' while in Suburban arterial (40–80 km/h), dry, daylight. | S2 | S2. Speed band up to 80 km/h. Severe injury credible (AIS 3–6 <10%, AIS 1–2 >10%). | E4 | E4. Location 'Suburban arterial' (default E4) combined with weather 'Dry, daylight' (default E4). Combined exposure governed by rarer condition. | C2 | C2. Mid-speed band (80 km/h max). ≥90% of average drivers can avoid harm with normal reaction. | B | Disable function output; transition to driver-controlled mode; illuminate warning lamp.
H-0266 | F01 | Forward perception (objects, free-space, lanes) | M08 | Functions Late | Suburban arterial | 40–80 | Wet | Functions Late of 'Forward perception (objects, free-space, lanes)' while in Suburban arterial (40–80 km/h), wet. | S2 | S2. Speed band up to 80 km/h. Severe injury credible (AIS 3–6 <10%, AIS 1–2 >10%). | E3 | E3. Location 'Suburban arterial' (default E4) combined with weather 'Wet' (default E3). Combined exposure governed by rarer condition. | C2 | C2. Mid-speed band (80 km/h max). ≥90% of average drivers can avoid harm with normal reaction. | A | Disable function output; transition to driver-controlled mode; illuminate warning lamp.
H-0267 | F01 | Forward perception (objects, free-space, lanes) | M08 | Functions Late | Suburban arterial | 40–80 | Night, dry | Functions Late of 'Forward perception (objects, free-space, lanes)' while in Suburban arterial (40–80 km/h), night, dry. | S2 | S2. Speed band up to 80 km/h. Severe injury credible (AIS 3–6 <10%, AIS 1–2 >10%). | E3 | E3. Location 'Suburban arterial' (default E4) combined with weather 'Night, dry' (default E3). Combined exposure governed by rarer condition. | C2 | C2. Mid-speed band (80 km/h max). ≥90% of average drivers can avoid harm with normal reaction. | A | Disable function output; transition to driver-controlled mode; illuminate warning lamp.
H-0268 | F01 | Forward perception (objects, free-space, lanes) | M08 | Functions Late | Suburban arterial | 40–80 | Heavy rain | Functions Late of 'Forward perception (objects, free-space, lanes)' while in Suburban arterial (40–80 km/h), heavy rain. | S2 | S2. Speed band up to 80 km/h. Severe injury credible (AIS 3–6 <10%, AIS 1–2 >10%). Weather amplifies. | E2 | E2. Location 'Suburban arterial' (default E4) combined with weather 'Heavy rain' (default E2). Combined exposure governed by rarer condition. | C2 | C2. Mid-speed band (80 km/h max). ≥90% of average drivers can avoid harm with normal reaction. | QM | Disable function output; transition to driver-controlled mode; illuminate warning lamp.
H-0269 | F01 | Forward perception (objects, free-space, lanes) | M08 | Functions Late | Suburban arterial | 40–80 | Snow / ice | Functions Late of 'Forward perception (objects, free-space, lanes)' while in Suburban arterial (40–80 km/h), snow / ice. | S2 | S2. Speed band up to 80 km/h. Severe injury credible (AIS 3–6 <10%, AIS 1–2 >10%). Weather amplifies. | E2 | E2. Location 'Suburban arterial' (default E4) combined with weather 'Snow / ice' (default E2). Combined exposure governed by rarer condition. | C2 | C2. Mid-speed band (80 km/h max). ≥90% of average drivers can avoid harm with normal reaction. | QM | Disable function output; transition to driver-controlled mode; illuminate warning lamp.
H-0270 | F01 | Forward perception (objects, free-space, lanes) | M08 | Functions Late | Suburban arterial | 40–80 | Fog | Functions Late of 'Forward perception (objects, free-space, lanes)' while in Suburban arterial (40–80 km/h), fog. | S2 | S2. Speed band up to 80 km/h. Severe injury credible (AIS 3–6 <10%, AIS 1–2 >10%). Weather amplifies. | E1 | E1. Location 'Suburban arterial' (default E4) combined with weather 'Fog' (default E1). Combined exposure governed by rarer condition. | C2 | C2. Mid-speed band (80 km/h max). ≥90% of average drivers can avoid harm with normal reaction. | QM | Disable function output; transition to driver-controlled mode; illuminate warning lamp.
H-0271 | F01 | Forward perception (objects, free-space, lanes) | M08 | Functions Late | Rural highway | 60–100 | Dry, daylight | Functions Late of 'Forward perception (objects, free-space, lanes)' while in Rural highway (60–100 km/h), dry, daylight. | S3 | S3. Speed band up to 100 km/h. Loss of control or unintended kinetic input at this speed yields AIS 3–6 ≥10% probability. | E3 | E3. Location 'Rural highway' (default E3) combined with weather 'Dry, daylight' (default E4). Combined exposure governed by rarer condition. | C3 | C3. Highway speed band up to 100 km/h limits driver reaction time below safe threshold. | C | Disable function output; transition to driver-controlled mode; illuminate warning lamp.
H-0272 | F01 | Forward perception (objects, free-space, lanes) | M08 | Functions Late | Rural highway | 60–100 | Wet | Functions Late of 'Forward perception (objects, free-space, lanes)' while in Rural highway (60–100 km/h), wet. | S3 | S3. Speed band up to 100 km/h. Loss of control or unintended kinetic input at this speed yields AIS 3–6 ≥10% probability. | E3 | E3. Location 'Rural highway' (default E3) combined with weather 'Wet' (default E3). Combined exposure governed by rarer condition. | C3 | C3. Highway speed band up to 100 km/h limits driver reaction time below safe threshold. | C | Disable function output; transition to driver-controlled mode; illuminate warning lamp.
H-0273 | F01 | Forward perception (objects, free-space, lanes) | M08 | Functions Late | Rural highway | 60–100 | Night, dry | Functions Late of 'Forward perception (objects, free-space, lanes)' while in Rural highway (60–100 km/h), night, dry. | S3 | S3. Speed band up to 100 km/h. Loss of control or unintended kinetic input at this speed yields AIS 3–6 ≥10% probability. | E3 | E3. Location 'Rural highway' (default E3) combined with weather 'Night, dry' (default E3). Combined exposure governed by rarer condition. | C3 | C3. Highway speed band up to 100 km/h limits driver reaction time below safe threshold. | C | Disable function output; transition to driver-controlled mode; illuminate warning lamp.
H-0274 | F01 | Forward perception (objects, free-space, lanes) | M08 | Functions Late | Rural highway | 60–100 | Heavy rain | Functions Late of 'Forward perception (objects, free-space, lanes)' while in Rural highway (60–100 km/h), heavy rain. | S3 | S3. Speed band up to 100 km/h. Loss of control or unintended kinetic input at this speed yields AIS 3–6 ≥10% probability. Weather amplifies. | E2 | E2. Location 'Rural highway' (default E3) combined with weather 'Heavy rain' (default E2). Combined exposure governed by rarer condition. | C3 | C3. Highway speed band up to 100 km/h limits driver reaction time below safe threshold. | B | Disable function output; transition to driver-controlled mode; illuminate warning lamp.
H-0275 | F01 | Forward perception (objects, free-space, lanes) | M08 | Functions Late | Rural highway | 60–100 | Snow / ice | Functions Late of 'Forward perception (objects, free-space, lanes)' while in Rural highway (60–100 km/h), snow / ice. | S3 | S3. Speed band up to 100 km/h. Loss of control or unintended kinetic input at this speed yields AIS 3–6 ≥10% probability. Weather amplifies. | E2 | E2. Location 'Rural highway' (default E3) combined with weather 'Snow / ice' (default E2). Combined exposure governed by rarer condition. | C3 | C3. Highway speed band up to 100 km/h limits driver reaction time below safe threshold. | B | Disable function output; transition to driver-controlled mode; illuminate warning lamp.
H-0276 | F01 | Forward perception (objects, free-space, lanes) | M08 | Functions Late | Rural highway | 60–100 | Fog | Functions Late of 'Forward perception (objects, free-space, lanes)' while in Rural highway (60–100 km/h), fog. | S3 | S3. Speed band up to 100 km/h. Loss of control or unintended kinetic input at this speed yields AIS 3–6 ≥10% probability. Weather amplifies. | E1 | E1. Location 'Rural highway' (default E3) combined with weather 'Fog' (default E1). Combined exposure governed by rarer condition. | C3 | C3. Highway speed band up to 100 km/h limits driver reaction time below safe threshold. | A | Disable function output; transition to driver-controlled mode; illuminate warning lamp.
H-0277 | F01 | Forward perception (objects, free-space, lanes) | M08 | Functions Late | Interstate / motorway | 90–130 | Dry, daylight | Functions Late of 'Forward perception (objects, free-space, lanes)' while in Interstate / motorway (90–130 km/h), dry, daylight. | S3 | S3. Speed band up to 130 km/h. Loss of control or unintended kinetic input at this speed yields AIS 3–6 ≥10% probability. | E4 | E4. Location 'Interstate / motorway' (default E4) combined with weather 'Dry, daylight' (default E4). Combined exposure governed by rarer condition. | C3 | C3. Highway speed band up to 130 km/h limits driver reaction time below safe threshold. | D | Disable function output; transition to driver-controlled mode; illuminate warning lamp.
H-0278 | F01 | Forward perception (objects, free-space, lanes) | M08 | Functions Late | Interstate / motorway | 90–130 | Wet | Functions Late of 'Forward perception (objects, free-space, lanes)' while in Interstate / motorway (90–130 km/h), wet. | S3 | S3. Speed band up to 130 km/h. Loss of control or unintended kinetic input at this speed yields AIS 3–6 ≥10% probability. | E3 | E3. Location 'Interstate / motorway' (default E4) combined with weather 'Wet' (default E3). Combined exposure governed by rarer condition. | C3 | C3. Highway speed band up to 130 km/h limits driver reaction time below safe threshold. | C | Disable function output; transition to driver-controlled mode; illuminate warning lamp.
H-0279 | F01 | Forward perception (objects, free-space, lanes) | M08 | Functions Late | Interstate / motorway | 90–130 | Night, dry | Functions Late of 'Forward perception (objects, free-space, lanes)' while in Interstate / motorway (90–130 km/h), night, dry. | S3 | S3. Speed band up to 130 km/h. Loss of control or unintended kinetic input at this speed yields AIS 3–6 ≥10% probability. | E3 | E3. Location 'Interstate / motorway' (default E4) combined with weather 'Night, dry' (default E3). Combined exposure governed by rarer condition. | C3 | C3. Highway speed band up to 130 km/h limits driver reaction time below safe threshold. | C | Disable function output; transition to driver-controlled mode; illuminate warning lamp.
H-0280 | F01 | Forward perception (objects, free-space, lanes) | M08 | Functions Late | Interstate / motorway | 90–130 | Heavy rain | Functions Late of 'Forward perception (objects, free-space, lanes)' while in Interstate / motorway (90–130 km/h), heavy rain. | S3 | S3. Speed band up to 130 km/h. Loss of control or unintended kinetic input at this speed yields AIS 3–6 ≥10% probability. Weather amplifies. | E2 | E2. Location 'Interstate / motorway' (default E4) combined with weather 'Heavy rain' (default E2). Combined exposure governed by rarer condition. | C3 | C3. Highway speed band up to 130 km/h limits driver reaction time below safe threshold. | B | Disable function output; transition to driver-controlled mode; illuminate warning lamp.
H-0281 | F01 | Forward perception (objects, free-space, lanes) | M08 | Functions Late | Interstate / motorway | 90–130 | Snow / ice | Functions Late of 'Forward perception (objects, free-space, lanes)' while in Interstate / motorway (90–130 km/h), snow / ice. | S3 | S3. Speed band up to 130 km/h. Loss of control or unintended kinetic input at this speed yields AIS 3–6 ≥10% probability. Weather amplifies. | E2 | E2. Location 'Interstate / motorway' (default E4) combined with weather 'Snow / ice' (default E2). Combined exposure governed by rarer condition. | C3 | C3. Highway speed band up to 130 km/h limits driver reaction time below safe threshold. | B | Disable function output; transition to driver-controlled mode; illuminate warning lamp.
H-0282 | F01 | Forward perception (objects, free-space, lanes) | M08 | Functions Late | Interstate / motorway | 90–130 | Fog | Functions Late of 'Forward perception (objects, free-space, lanes)' while in Interstate / motorway (90–130 km/h), fog. | S3 | S3. Speed band up to 130 km/h. Loss of control or unintended kinetic input at this speed yields AIS 3–6 ≥10% probability. Weather amplifies. | E1 | E1. Location 'Interstate / motorway' (default E4) combined with weather 'Fog' (default E1). Combined exposure governed by rarer condition. | C3 | C3. Highway speed band up to 130 km/h limits driver reaction time below safe threshold. | A | Disable function output; transition to driver-controlled mode; illuminate warning lamp.
H-0283 | F01 | Forward perception (objects, free-space, lanes) | M08 | Functions Late | Off-road / unpaved | 0–60 | Dry, daylight | Functions Late of 'Forward perception (objects, free-space, lanes)' while in Off-road / unpaved (0–60 km/h), dry, daylight. | S2 | S2. Speed band up to 60 km/h. Severe injury credible (AIS 3–6 <10%, AIS 1–2 >10%). | E1 | E1. Location 'Off-road / unpaved' (default E1) combined with weather 'Dry, daylight' (default E4). Combined exposure governed by rarer condition. | C2 | C2. Mid-speed band (60 km/h max). ≥90% of average drivers can avoid harm with normal reaction. | QM | Disable function output; transition to driver-controlled mode; illuminate warning lamp.
H-0284 | F01 | Forward perception (objects, free-space, lanes) | M08 | Functions Late | Off-road / unpaved | 0–60 | Wet | Functions Late of 'Forward perception (objects, free-space, lanes)' while in Off-road / unpaved (0–60 km/h), wet. | S2 | S2. Speed band up to 60 km/h. Severe injury credible (AIS 3–6 <10%, AIS 1–2 >10%). | E1 | E1. Location 'Off-road / unpaved' (default E1) combined with weather 'Wet' (default E3). Combined exposure governed by rarer condition. | C2 | C2. Mid-speed band (60 km/h max). ≥90% of average drivers can avoid harm with normal reaction. | QM | Disable function output; transition to driver-controlled mode; illuminate warning lamp.
H-0285 | F01 | Forward perception (objects, free-space, lanes) | M08 | Functions Late | Off-road / unpaved | 0–60 | Night, dry | Functions Late of 'Forward perception (objects, free-space, lanes)' while in Off-road / unpaved (0–60 km/h), night, dry. | S2 | S2. Speed band up to 60 km/h. Severe injury credible (AIS 3–6 <10%, AIS 1–2 >10%). | E1 | E1. Location 'Off-road / unpaved' (default E1) combined with weather 'Night, dry' (default E3). Combined exposure governed by rarer condition. | C2 | C2. Mid-speed band (60 km/h max). ≥90% of average drivers can avoid harm with normal reaction. | QM | Disable function output; transition to driver-controlled mode; illuminate warning lamp.
H-0286 | F01 | Forward perception (objects, free-space, lanes) | M08 | Functions Late | Off-road / unpaved | 0–60 | Heavy rain | Functions Late of 'Forward perception (objects, free-space, lanes)' while in Off-road / unpaved (0–60 km/h), heavy rain. | S2 | S2. Speed band up to 60 km/h. Severe injury credible (AIS 3–6 <10%, AIS 1–2 >10%). Weather amplifies. | E1 | E1. Location 'Off-road / unpaved' (default E1) combined with weather 'Heavy rain' (default E2). Combined exposure governed by rarer condition. | C2 | C2. Mid-speed band (60 km/h max). ≥90% of average drivers can avoid harm with normal reaction. | QM | Disable function output; transition to driver-controlled mode; illuminate warning lamp.
H-0287 | F01 | Forward perception (objects, free-space, lanes) | M08 | Functions Late | Off-road / unpaved | 0–60 | Snow / ice | Functions Late of 'Forward perception (objects, free-space, lanes)' while in Off-road / unpaved (0–60 km/h), snow / ice. | S2 | S2. Speed band up to 60 km/h. Severe injury credible (AIS 3–6 <10%, AIS 1–2 >10%). Weather amplifies. | E1 | E1. Location 'Off-road / unpaved' (default E1) combined with weather 'Snow / ice' (default E2). Combined exposure governed by rarer condition. | C2 | C2. Mid-speed band (60 km/h max). ≥90% of average drivers can avoid harm with normal reaction. | QM | Disable function output; transition to driver-controlled mode; illuminate warning lamp.
H-0288 | F01 | Forward perception (objects, free-space, lanes) | M08 | Functions Late | Off-road / unpaved | 0–60 | Fog | Functions Late of 'Forward perception (objects, free-space, lanes)' while in Off-road / unpaved (0–60 km/h), fog. | S2 | S2. Speed band up to 60 km/h. Severe injury credible (AIS 3–6 <10%, AIS 1–2 >10%). Weather amplifies. | E1 | E1. Location 'Off-road / unpaved' (default E1) combined with weather 'Fog' (default E1). Combined exposure governed by rarer condition. | C2 | C2. Mid-speed band (60 km/h max). ≥90% of average drivers can avoid harm with normal reaction. | QM | Disable function output; transition to driver-controlled mode; illuminate warning lamp.
H-0289 | F01 | Forward perception (objects, free-space, lanes) | M09 | Function Applies Too Short | Parking lot | 0–15 | Dry, daylight | Function Applies Too Short of 'Forward perception (objects, free-space, lanes)' while in Parking lot (0–15 km/h), dry, daylight. | S1 | S1. Low speed band (15 km/h max). Light to moderate injuries credible. | E3 | E3. Location 'Parking lot' (default E3) combined with weather 'Dry, daylight' (default E4). Combined exposure governed by rarer condition. | C2 | C2. Low to mid speed (15 km/h max). Driver retains authority but malfunction is unexpected; assume normally controllable. | QM | Disable function output; transition to driver-controlled mode; illuminate warning lamp.
H-0290 | F01 | Forward perception (objects, free-space, lanes) | M09 | Function Applies Too Short | Parking lot | 0–15 | Wet | Function Applies Too Short of 'Forward perception (objects, free-space, lanes)' while in Parking lot (0–15 km/h), wet. | S1 | S1. Low speed band (15 km/h max). Light to moderate injuries credible. | E3 | E3. Location 'Parking lot' (default E3) combined with weather 'Wet' (default E3). Combined exposure governed by rarer condition. | C2 | C2. Low to mid speed (15 km/h max). Driver retains authority but malfunction is unexpected; assume normally controllable. | QM | Disable function output; transition to driver-controlled mode; illuminate warning lamp.
H-0291 | F01 | Forward perception (objects, free-space, lanes) | M09 | Function Applies Too Short | Parking lot | 0–15 | Night, dry | Function Applies Too Short of 'Forward perception (objects, free-space, lanes)' while in Parking lot (0–15 km/h), night, dry. | S1 | S1. Low speed band (15 km/h max). Light to moderate injuries credible. | E3 | E3. Location 'Parking lot' (default E3) combined with weather 'Night, dry' (default E3). Combined exposure governed by rarer condition. | C2 | C2. Low to mid speed (15 km/h max). Driver retains authority but malfunction is unexpected; assume normally controllable. | QM | Disable function output; transition to driver-controlled mode; illuminate warning lamp.
H-0292 | F01 | Forward perception (objects, free-space, lanes) | M09 | Function Applies Too Short | Parking lot | 0–15 | Heavy rain | Function Applies Too Short of 'Forward perception (objects, free-space, lanes)' while in Parking lot (0–15 km/h), heavy rain. | S1 | S1. Low speed band (15 km/h max). Light to moderate injuries credible. | E2 | E2. Location 'Parking lot' (default E3) combined with weather 'Heavy rain' (default E2). Combined exposure governed by rarer condition. | C2 | C2. Low to mid speed (15 km/h max). Driver retains authority but malfunction is unexpected; assume normally controllable. | QM | Disable function output; transition to driver-controlled mode; illuminate warning lamp.
H-0293 | F01 | Forward perception (objects, free-space, lanes) | M09 | Function Applies Too Short | Parking lot | 0–15 | Snow / ice | Function Applies Too Short of 'Forward perception (objects, free-space, lanes)' while in Parking lot (0–15 km/h), snow / ice. | S1 | S1. Low speed band (15 km/h max). Light to moderate injuries credible. | E2 | E2. Location 'Parking lot' (default E3) combined with weather 'Snow / ice' (default E2). Combined exposure governed by rarer condition. | C2 | C2. Low to mid speed (15 km/h max). Driver retains authority but malfunction is unexpected; assume normally controllable. | QM | Disable function output; transition to driver-controlled mode; illuminate warning lamp.
H-0294 | F01 | Forward perception (objects, free-space, lanes) | M09 | Function Applies Too Short | Parking lot | 0–15 | Fog | Function Applies Too Short of 'Forward perception (objects, free-space, lanes)' while in Parking lot (0–15 km/h), fog. | S1 | S1. Low speed band (15 km/h max). Light to moderate injuries credible. | E1 | E1. Location 'Parking lot' (default E3) combined with weather 'Fog' (default E1). Combined exposure governed by rarer condition. | C2 | C2. Low to mid speed (15 km/h max). Driver retains authority but malfunction is unexpected; assume normally controllable. | QM | Disable function output; transition to driver-controlled mode; illuminate warning lamp.
H-0295 | F01 | Forward perception (objects, free-space, lanes) | M09 | Function Applies Too Short | Urban / city street | 15–60 | Dry, daylight | Function Applies Too Short of 'Forward perception (objects, free-space, lanes)' while in Urban / city street (15–60 km/h), dry, daylight. | S2 | S2. Speed band up to 60 km/h. Severe injury credible (AIS 3–6 <10%, AIS 1–2 >10%). | E4 | E4. Location 'Urban / city street' (default E4) combined with weather 'Dry, daylight' (default E4). Combined exposure governed by rarer condition. | C2 | C2. Mid-speed band (60 km/h max). ≥90% of average drivers can avoid harm with normal reaction. | B | Disable function output; transition to driver-controlled mode; illuminate warning lamp.
H-0296 | F01 | Forward perception (objects, free-space, lanes) | M09 | Function Applies Too Short | Urban / city street | 15–60 | Wet | Function Applies Too Short of 'Forward perception (objects, free-space, lanes)' while in Urban / city street (15–60 km/h), wet. | S2 | S2. Speed band up to 60 km/h. Severe injury credible (AIS 3–6 <10%, AIS 1–2 >10%). | E3 | E3. Location 'Urban / city street' (default E4) combined with weather 'Wet' (default E3). Combined exposure governed by rarer condition. | C2 | C2. Mid-speed band (60 km/h max). ≥90% of average drivers can avoid harm with normal reaction. | A | Disable function output; transition to driver-controlled mode; illuminate warning lamp.
H-0297 | F01 | Forward perception (objects, free-space, lanes) | M09 | Function Applies Too Short | Urban / city street | 15–60 | Night, dry | Function Applies Too Short of 'Forward perception (objects, free-space, lanes)' while in Urban / city street (15–60 km/h), night, dry. | S2 | S2. Speed band up to 60 km/h. Severe injury credible (AIS 3–6 <10%, AIS 1–2 >10%). | E3 | E3. Location 'Urban / city street' (default E4) combined with weather 'Night, dry' (default E3). Combined exposure governed by rarer condition. | C2 | C2. Mid-speed band (60 km/h max). ≥90% of average drivers can avoid harm with normal reaction. | A | Disable function output; transition to driver-controlled mode; illuminate warning lamp.
H-0298 | F01 | Forward perception (objects, free-space, lanes) | M09 | Function Applies Too Short | Urban / city street | 15–60 | Heavy rain | Function Applies Too Short of 'Forward perception (objects, free-space, lanes)' while in Urban / city street (15–60 km/h), heavy rain. | S2 | S2. Speed band up to 60 km/h. Severe injury credible (AIS 3–6 <10%, AIS 1–2 >10%). Weather amplifies. | E2 | E2. Location 'Urban / city street' (default E4) combined with weather 'Heavy rain' (default E2). Combined exposure governed by rarer condition. | C2 | C2. Mid-speed band (60 km/h max). ≥90% of average drivers can avoid harm with normal reaction. | QM | Disable function output; transition to driver-controlled mode; illuminate warning lamp.
H-0299 | F01 | Forward perception (objects, free-space, lanes) | M09 | Function Applies Too Short | Urban / city street | 15–60 | Snow / ice | Function Applies Too Short of 'Forward perception (objects, free-space, lanes)' while in Urban / city street (15–60 km/h), snow / ice. | S2 | S2. Speed band up to 60 km/h. Severe injury credible (AIS 3–6 <10%, AIS 1–2 >10%). Weather amplifies. | E2 | E2. Location 'Urban / city street' (default E4) combined with weather 'Snow / ice' (default E2). Combined exposure governed by rarer condition. | C2 | C2. Mid-speed band (60 km/h max). ≥90% of average drivers can avoid harm with normal reaction. | QM | Disable function output; transition to driver-controlled mode; illuminate warning lamp.
H-0300 | F01 | Forward perception (objects, free-space, lanes) | M09 | Function Applies Too Short | Urban / city street | 15–60 | Fog | Function Applies Too Short of 'Forward perception (objects, free-space, lanes)' while in Urban / city street (15–60 km/h), fog. | S2 | S2. Speed band up to 60 km/h. Severe injury credible (AIS 3–6 <10%, AIS 1–2 >10%). Weather amplifies. | E1 | E1. Location 'Urban / city street' (default E4) combined with weather 'Fog' (default E1). Combined exposure governed by rarer condition. | C2 | C2. Mid-speed band (60 km/h max). ≥90% of average drivers can avoid harm with normal reaction. | QM | Disable function output; transition to driver-controlled mode; illuminate warning lamp.
H-0301 | F01 | Forward perception (objects, free-space, lanes) | M09 | Function Applies Too Short | Suburban arterial | 40–80 | Dry, daylight | Function Applies Too Short of 'Forward perception (objects, free-space, lanes)' while in Suburban arterial (40–80 km/h), dry, daylight. | S2 | S2. Speed band up to 80 km/h. Severe injury credible (AIS 3–6 <10%, AIS 1–2 >10%). | E4 | E4. Location 'Suburban arterial' (default E4) combined with weather 'Dry, daylight' (default E4). Combined exposure governed by rarer condition. | C2 | C2. Mid-speed band (80 km/h max). ≥90% of average drivers can avoid harm with normal reaction. | B | Disable function output; transition to driver-controlled mode; illuminate warning lamp.
H-0302 | F01 | Forward perception (objects, free-space, lanes) | M09 | Function Applies Too Short | Suburban arterial | 40–80 | Wet | Function Applies Too Short of 'Forward perception (objects, free-space, lanes)' while in Suburban arterial (40–80 km/h), wet. | S2 | S2. Speed band up to 80 km/h. Severe injury credible (AIS 3–6 <10%, AIS 1–2 >10%). | E3 | E3. Location 'Suburban arterial' (default E4) combined with weather 'Wet' (default E3). Combined exposure governed by rarer condition. | C2 | C2. Mid-speed band (80 km/h max). ≥90% of average drivers can avoid harm with normal reaction. | A | Disable function output; transition to driver-controlled mode; illuminate warning lamp.
H-0303 | F01 | Forward perception (objects, free-space, lanes) | M09 | Function Applies Too Short | Suburban arterial | 40–80 | Night, dry | Function Applies Too Short of 'Forward perception (objects, free-space, lanes)' while in Suburban arterial (40–80 km/h), night, dry. | S2 | S2. Speed band up to 80 km/h. Severe injury credible (AIS 3–6 <10%, AIS 1–2 >10%). | E3 | E3. Location 'Suburban arterial' (default E4) combined with weather 'Night, dry' (default E3). Combined exposure governed by rarer condition. | C2 | C2. Mid-speed band (80 km/h max). ≥90% of average drivers can avoid harm with normal reaction. | A | Disable function output; transition to driver-controlled mode; illuminate warning lamp.
H-0304 | F01 | Forward perception (objects, free-space, lanes) | M09 | Function Applies Too Short | Suburban arterial | 40–80 | Heavy rain | Function Applies Too Short of 'Forward perception (objects, free-space, lanes)' while in Suburban arterial (40–80 km/h), heavy rain. | S2 | S2. Speed band up to 80 km/h. Severe injury credible (AIS 3–6 <10%, AIS 1–2 >10%). Weather amplifies. | E2 | E2. Location 'Suburban arterial' (default E4) combined with weather 'Heavy rain' (default E2). Combined exposure governed by rarer condition. | C2 | C2. Mid-speed band (80 km/h max). ≥90% of average drivers can avoid harm with normal reaction. | QM | Disable function output; transition to driver-controlled mode; illuminate warning lamp.
H-0305 | F01 | Forward perception (objects, free-space, lanes) | M09 | Function Applies Too Short | Suburban arterial | 40–80 | Snow / ice | Function Applies Too Short of 'Forward perception (objects, free-space, lanes)' while in Suburban arterial (40–80 km/h), snow / ice. | S2 | S2. Speed band up to 80 km/h. Severe injury credible (AIS 3–6 <10%, AIS 1–2 >10%). Weather amplifies. | E2 | E2. Location 'Suburban arterial' (default E4) combined with weather 'Snow / ice' (default E2). Combined exposure governed by rarer condition. | C2 | C2. Mid-speed band (80 km/h max). ≥90% of average drivers can avoid harm with normal reaction. | QM | Disable function output; transition to driver-controlled mode; illuminate warning lamp.
H-0306 | F01 | Forward perception (objects, free-space, lanes) | M09 | Function Applies Too Short | Suburban arterial | 40–80 | Fog | Function Applies Too Short of 'Forward perception (objects, free-space, lanes)' while in Suburban arterial (40–80 km/h), fog. | S2 | S2. Speed band up to 80 km/h. Severe injury credible (AIS 3–6 <10%, AIS 1–2 >10%). Weather amplifies. | E1 | E1. Location 'Suburban arterial' (default E4) combined with weather 'Fog' (default E1). Combined exposure governed by rarer condition. | C2 | C2. Mid-speed band (80 km/h max). ≥90% of average drivers can avoid harm with normal reaction. | QM | Disable function output; transition to driver-controlled mode; illuminate warning lamp.
H-0307 | F01 | Forward perception (objects, free-space, lanes) | M09 | Function Applies Too Short | Rural highway | 60–100 | Dry, daylight | Function Applies Too Short of 'Forward perception (objects, free-space, lanes)' while in Rural highway (60–100 km/h), dry, daylight. | S3 | S3. Speed band up to 100 km/h. Loss of control or unintended kinetic input at this speed yields AIS 3–6 ≥10% probability. | E3 | E3. Location 'Rural highway' (default E3) combined with weather 'Dry, daylight' (default E4). Combined exposure governed by rarer condition. | C3 | C3. Highway speed band up to 100 km/h limits driver reaction time below safe threshold. | C | Disable function output; transition to driver-controlled mode; illuminate warning lamp.
H-0308 | F01 | Forward perception (objects, free-space, lanes) | M09 | Function Applies Too Short | Rural highway | 60–100 | Wet | Function Applies Too Short of 'Forward perception (objects, free-space, lanes)' while in Rural highway (60–100 km/h), wet. | S3 | S3. Speed band up to 100 km/h. Loss of control or unintended kinetic input at this speed yields AIS 3–6 ≥10% probability. | E3 | E3. Location 'Rural highway' (default E3) combined with weather 'Wet' (default E3). Combined exposure governed by rarer condition. | C3 | C3. Highway speed band up to 100 km/h limits driver reaction time below safe threshold. | C | Disable function output; transition to driver-controlled mode; illuminate warning lamp.
H-0309 | F01 | Forward perception (objects, free-space, lanes) | M09 | Function Applies Too Short | Rural highway | 60–100 | Night, dry | Function Applies Too Short of 'Forward perception (objects, free-space, lanes)' while in Rural highway (60–100 km/h), night, dry. | S3 | S3. Speed band up to 100 km/h. Loss of control or unintended kinetic input at this speed yields AIS 3–6 ≥10% probability. | E3 | E3. Location 'Rural highway' (default E3) combined with weather 'Night, dry' (default E3). Combined exposure governed by rarer condition. | C3 | C3. Highway speed band up to 100 km/h limits driver reaction time below safe threshold. | C | Disable function output; transition to driver-controlled mode; illuminate warning lamp.
H-0310 | F01 | Forward perception (objects, free-space, lanes) | M09 | Function Applies Too Short | Rural highway | 60–100 | Heavy rain | Function Applies Too Short of 'Forward perception (objects, free-space, lanes)' while in Rural highway (60–100 km/h), heavy rain. | S3 | S3. Speed band up to 100 km/h. Loss of control or unintended kinetic input at this speed yields AIS 3–6 ≥10% probability. Weather amplifies. | E2 | E2. Location 'Rural highway' (default E3) combined with weather 'Heavy rain' (default E2). Combined exposure governed by rarer condition. | C3 | C3. Highway speed band up to 100 km/h limits driver reaction time below safe threshold. | B | Disable function output; transition to driver-controlled mode; illuminate warning lamp.
H-0311 | F01 | Forward perception (objects, free-space, lanes) | M09 | Function Applies Too Short | Rural highway | 60–100 | Snow / ice | Function Applies Too Short of 'Forward perception (objects, free-space, lanes)' while in Rural highway (60–100 km/h), snow / ice. | S3 | S3. Speed band up to 100 km/h. Loss of control or unintended kinetic input at this speed yields AIS 3–6 ≥10% probability. Weather amplifies. | E2 | E2. Location 'Rural highway' (default E3) combined with weather 'Snow / ice' (default E2). Combined exposure governed by rarer condition. | C3 | C3. Highway speed band up to 100 km/h limits driver reaction time below safe threshold. | B | Disable function output; transition to driver-controlled mode; illuminate warning lamp.
H-0312 | F01 | Forward perception (objects, free-space, lanes) | M09 | Function Applies Too Short | Rural highway | 60–100 | Fog | Function Applies Too Short of 'Forward perception (objects, free-space, lanes)' while in Rural highway (60–100 km/h), fog. | S3 | S3. Speed band up to 100 km/h. Loss of control or unintended kinetic input at this speed yields AIS 3–6 ≥10% probability. Weather amplifies. | E1 | E1. Location 'Rural highway' (default E3) combined with weather 'Fog' (default E1). Combined exposure governed by rarer condition. | C3 | C3. Highway speed band up to 100 km/h limits driver reaction time below safe threshold. | A | Disable function output; transition to driver-controlled mode; illuminate warning lamp.
H-0313 | F01 | Forward perception (objects, free-space, lanes) | M09 | Function Applies Too Short | Interstate / motorway | 90–130 | Dry, daylight | Function Applies Too Short of 'Forward perception (objects, free-space, lanes)' while in Interstate / motorway (90–130 km/h), dry, daylight. | S3 | S3. Speed band up to 130 km/h. Loss of control or unintended kinetic input at this speed yields AIS 3–6 ≥10% probability. | E4 | E4. Location 'Interstate / motorway' (default E4) combined with weather 'Dry, daylight' (default E4). Combined exposure governed by rarer condition. | C3 | C3. Highway speed band up to 130 km/h limits driver reaction time below safe threshold. | D | Disable function output; transition to driver-controlled mode; illuminate warning lamp.
H-0314 | F01 | Forward perception (objects, free-space, lanes) | M09 | Function Applies Too Short | Interstate / motorway | 90–130 | Wet | Function Applies Too Short of 'Forward perception (objects, free-space, lanes)' while in Interstate / motorway (90–130 km/h), wet. | S3 | S3. Speed band up to 130 km/h. Loss of control or unintended kinetic input at this speed yields AIS 3–6 ≥10% probability. | E3 | E3. Location 'Interstate / motorway' (default E4) combined with weather 'Wet' (default E3). Combined exposure governed by rarer condition. | C3 | C3. Highway speed band up to 130 km/h limits driver reaction time below safe threshold. | C | Disable function output; transition to driver-controlled mode; illuminate warning lamp.
H-0315 | F01 | Forward perception (objects, free-space, lanes) | M09 | Function Applies Too Short | Interstate / motorway | 90–130 | Night, dry | Function Applies Too Short of 'Forward perception (objects, free-space, lanes)' while in Interstate / motorway (90–130 km/h), night, dry. | S3 | S3. Speed band up to 130 km/h. Loss of control or unintended kinetic input at this speed yields AIS 3–6 ≥10% probability. | E3 | E3. Location 'Interstate / motorway' (default E4) combined with weather 'Night, dry' (default E3). Combined exposure governed by rarer condition. | C3 | C3. Highway speed band up to 130 km/h limits driver reaction time below safe threshold. | C | Disable function output; transition to driver-controlled mode; illuminate warning lamp.
H-0316 | F01 | Forward perception (objects, free-space, lanes) | M09 | Function Applies Too Short | Interstate / motorway | 90–130 | Heavy rain | Function Applies Too Short of 'Forward perception (objects, free-space, lanes)' while in Interstate / motorway (90–130 km/h), heavy rain. | S3 | S3. Speed band up to 130 km/h. Loss of control or unintended kinetic input at this speed yields AIS 3–6 ≥10% probability. Weather amplifies. | E2 | E2. Location 'Interstate / motorway' (default E4) combined with weather 'Heavy rain' (default E2). Combined exposure governed by rarer condition. | C3 | C3. Highway speed band up to 130 km/h limits driver reaction time below safe threshold. | B | Disable function output; transition to driver-controlled mode; illuminate warning lamp.
H-0317 | F01 | Forward perception (objects, free-space, lanes) | M09 | Function Applies Too Short | Interstate / motorway | 90–130 | Snow / ice | Function Applies Too Short of 'Forward perception (objects, free-space, lanes)' while in Interstate / motorway (90–130 km/h), snow / ice. | S3 | S3. Speed band up to 130 km/h. Loss of control or unintended kinetic input at this speed yields AIS 3–6 ≥10% probability. Weather amplifies. | E2 | E2. Location 'Interstate / motorway' (default E4) combined with weather 'Snow / ice' (default E2). Combined exposure governed by rarer condition. | C3 | C3. Highway speed band up to 130 km/h limits driver reaction time below safe threshold. | B | Disable function output; transition to driver-controlled mode; illuminate warning lamp.
H-0318 | F01 | Forward perception (objects, free-space, lanes) | M09 | Function Applies Too Short | Interstate / motorway | 90–130 | Fog | Function Applies Too Short of 'Forward perception (objects, free-space, lanes)' while in Interstate / motorway (90–130 km/h), fog. | S3 | S3. Speed band up to 130 km/h. Loss of control or unintended kinetic input at this speed yields AIS 3–6 ≥10% probability. Weather amplifies. | E1 | E1. Location 'Interstate / motorway' (default E4) combined with weather 'Fog' (default E1). Combined exposure governed by rarer condition. | C3 | C3. Highway speed band up to 130 km/h limits driver reaction time below safe threshold. | A | Disable function output; transition to driver-controlled mode; illuminate warning lamp.
H-0319 | F01 | Forward perception (objects, free-space, lanes) | M09 | Function Applies Too Short | Off-road / unpaved | 0–60 | Dry, daylight | Function Applies Too Short of 'Forward perception (objects, free-space, lanes)' while in Off-road / unpaved (0–60 km/h), dry, daylight. | S2 | S2. Speed band up to 60 km/h. Severe injury credible (AIS 3–6 <10%, AIS 1–2 >10%). | E1 | E1. Location 'Off-road / unpaved' (default E1) combined with weather 'Dry, daylight' (default E4). Combined exposure governed by rarer condition. | C2 | C2. Mid-speed band (60 km/h max). ≥90% of average drivers can avoid harm with normal reaction. | QM | Disable function output; transition to driver-controlled mode; illuminate warning lamp.
H-0320 | F01 | Forward perception (objects, free-space, lanes) | M09 | Function Applies Too Short | Off-road / unpaved | 0–60 | Wet | Function Applies Too Short of 'Forward perception (objects, free-space, lanes)' while in Off-road / unpaved (0–60 km/h), wet. | S2 | S2. Speed band up to 60 km/h. Severe injury credible (AIS 3–6 <10%, AIS 1–2 >10%). | E1 | E1. Location 'Off-road / unpaved' (default E1) combined with weather 'Wet' (default E3). Combined exposure governed by rarer condition. | C2 | C2. Mid-speed band (60 km/h max). ≥90% of average drivers can avoid harm with normal reaction. | QM | Disable function output; transition to driver-controlled mode; illuminate warning lamp.
H-0321 | F01 | Forward perception (objects, free-space, lanes) | M09 | Function Applies Too Short | Off-road / unpaved | 0–60 | Night, dry | Function Applies Too Short of 'Forward perception (objects, free-space, lanes)' while in Off-road / unpaved (0–60 km/h), night, dry. | S2 | S2. Speed band up to 60 km/h. Severe injury credible (AIS 3–6 <10%, AIS 1–2 >10%). | E1 | E1. Location 'Off-road / unpaved' (default E1) combined with weather 'Night, dry' (default E3). Combined exposure governed by rarer condition. | C2 | C2. Mid-speed band (60 km/h max). ≥90% of average drivers can avoid harm with normal reaction. | QM | Disable function output; transition to driver-controlled mode; illuminate warning lamp.
H-0322 | F01 | Forward perception (objects, free-space, lanes) | M09 | Function Applies Too Short | Off-road / unpaved | 0–60 | Heavy rain | Function Applies Too Short of 'Forward perception (objects, free-space, lanes)' while in Off-road / unpaved (0–60 km/h), heavy rain. | S2 | S2. Speed band up to 60 km/h. Severe injury credible (AIS 3–6 <10%, AIS 1–2 >10%). Weather amplifies. | E1 | E1. Location 'Off-road / unpaved' (default E1) combined with weather 'Heavy rain' (default E2). Combined exposure governed by rarer condition. | C2 | C2. Mid-speed band (60 km/h max). ≥90% of average drivers can avoid harm with normal reaction. | QM | Disable function output; transition to driver-controlled mode; illuminate warning lamp.
H-0323 | F01 | Forward perception (objects, free-space, lanes) | M09 | Function Applies Too Short | Off-road / unpaved | 0–60 | Snow / ice | Function Applies Too Short of 'Forward perception (objects, free-space, lanes)' while in Off-road / unpaved (0–60 km/h), snow / ice. | S2 | S2. Speed band up to 60 km/h. Severe injury credible (AIS 3–6 <10%, AIS 1–2 >10%). Weather amplifies. | E1 | E1. Location 'Off-road / unpaved' (default E1) combined with weather 'Snow / ice' (default E2). Combined exposure governed by rarer condition. | C2 | C2. Mid-speed band (60 km/h max). ≥90% of average drivers can avoid harm with normal reaction. | QM | Disable function output; transition to driver-controlled mode; illuminate warning lamp.
H-0324 | F01 | Forward perception (objects, free-space, lanes) | M09 | Function Applies Too Short | Off-road / unpaved | 0–60 | Fog | Function Applies Too Short of 'Forward perception (objects, free-space, lanes)' while in Off-road / unpaved (0–60 km/h), fog. | S2 | S2. Speed band up to 60 km/h. Severe injury credible (AIS 3–6 <10%, AIS 1–2 >10%). Weather amplifies. | E1 | E1. Location 'Off-road / unpaved' (default E1) combined with weather 'Fog' (default E1). Combined exposure governed by rarer condition. | C2 | C2. Mid-speed band (60 km/h max). ≥90% of average drivers can avoid harm with normal reaction. | QM | Disable function output; transition to driver-controlled mode; illuminate warning lamp.
H-0325 | F01 | Forward perception (objects, free-space, lanes) | M10 | Function Applies Too Long | Parking lot | 0–15 | Dry, daylight | Function Applies Too Long of 'Forward perception (objects, free-space, lanes)' while in Parking lot (0–15 km/h), dry, daylight. | S1 | S1. Low speed band (15 km/h max). Light to moderate injuries credible. | E3 | E3. Location 'Parking lot' (default E3) combined with weather 'Dry, daylight' (default E4). Combined exposure governed by rarer condition. | C2 | C2. Low to mid speed (15 km/h max). Driver retains authority but malfunction is unexpected; assume normally controllable. | QM | Disable function output; transition to driver-controlled mode; illuminate warning lamp.
H-0326 | F01 | Forward perception (objects, free-space, lanes) | M10 | Function Applies Too Long | Parking lot | 0–15 | Wet | Function Applies Too Long of 'Forward perception (objects, free-space, lanes)' while in Parking lot (0–15 km/h), wet. | S1 | S1. Low speed band (15 km/h max). Light to moderate injuries credible. | E3 | E3. Location 'Parking lot' (default E3) combined with weather 'Wet' (default E3). Combined exposure governed by rarer condition. | C2 | C2. Low to mid speed (15 km/h max). Driver retains authority but malfunction is unexpected; assume normally controllable. | QM | Disable function output; transition to driver-controlled mode; illuminate warning lamp.
H-0327 | F01 | Forward perception (objects, free-space, lanes) | M10 | Function Applies Too Long | Parking lot | 0–15 | Night, dry | Function Applies Too Long of 'Forward perception (objects, free-space, lanes)' while in Parking lot (0–15 km/h), night, dry. | S1 | S1. Low speed band (15 km/h max). Light to moderate injuries credible. | E3 | E3. Location 'Parking lot' (default E3) combined with weather 'Night, dry' (default E3). Combined exposure governed by rarer condition. | C2 | C2. Low to mid speed (15 km/h max). Driver retains authority but malfunction is unexpected; assume normally controllable. | QM | Disable function output; transition to driver-controlled mode; illuminate warning lamp.
H-0328 | F01 | Forward perception (objects, free-space, lanes) | M10 | Function Applies Too Long | Parking lot | 0–15 | Heavy rain | Function Applies Too Long of 'Forward perception (objects, free-space, lanes)' while in Parking lot (0–15 km/h), heavy rain. | S1 | S1. Low speed band (15 km/h max). Light to moderate injuries credible. | E2 | E2. Location 'Parking lot' (default E3) combined with weather 'Heavy rain' (default E2). Combined exposure governed by rarer condition. | C2 | C2. Low to mid speed (15 km/h max). Driver retains authority but malfunction is unexpected; assume normally controllable. | QM | Disable function output; transition to driver-controlled mode; illuminate warning lamp.
H-0329 | F01 | Forward perception (objects, free-space, lanes) | M10 | Function Applies Too Long | Parking lot | 0–15 | Snow / ice | Function Applies Too Long of 'Forward perception (objects, free-space, lanes)' while in Parking lot (0–15 km/h), snow / ice. | S1 | S1. Low speed band (15 km/h max). Light to moderate injuries credible. | E2 | E2. Location 'Parking lot' (default E3) combined with weather 'Snow / ice' (default E2). Combined exposure governed by rarer condition. | C2 | C2. Low to mid speed (15 km/h max). Driver retains authority but malfunction is unexpected; assume normally controllable. | QM | Disable function output; transition to driver-controlled mode; illuminate warning lamp.
H-0330 | F01 | Forward perception (objects, free-space, lanes) | M10 | Function Applies Too Long | Parking lot | 0–15 | Fog | Function Applies Too Long of 'Forward perception (objects, free-space, lanes)' while in Parking lot (0–15 km/h), fog. | S1 | S1. Low speed band (15 km/h max). Light to moderate injuries credible. | E1 | E1. Location 'Parking lot' (default E3) combined with weather 'Fog' (default E1). Combined exposure governed by rarer condition. | C2 | C2. Low to mid speed (15 km/h max). Driver retains authority but malfunction is unexpected; assume normally controllable. | QM | Disable function output; transition to driver-controlled mode; illuminate warning lamp.
H-0331 | F01 | Forward perception (objects, free-space, lanes) | M10 | Function Applies Too Long | Urban / city street | 15–60 | Dry, daylight | Function Applies Too Long of 'Forward perception (objects, free-space, lanes)' while in Urban / city street (15–60 km/h), dry, daylight. | S2 | S2. Speed band up to 60 km/h. Severe injury credible (AIS 3–6 <10%, AIS 1–2 >10%). | E4 | E4. Location 'Urban / city street' (default E4) combined with weather 'Dry, daylight' (default E4). Combined exposure governed by rarer condition. | C2 | C2. Mid-speed band (60 km/h max). ≥90% of average drivers can avoid harm with normal reaction. | B | Disable function output; transition to driver-controlled mode; illuminate warning lamp.
H-0332 | F01 | Forward perception (objects, free-space, lanes) | M10 | Function Applies Too Long | Urban / city street | 15–60 | Wet | Function Applies Too Long of 'Forward perception (objects, free-space, lanes)' while in Urban / city street (15–60 km/h), wet. | S2 | S2. Speed band up to 60 km/h. Severe injury credible (AIS 3–6 <10%, AIS 1–2 >10%). | E3 | E3. Location 'Urban / city street' (default E4) combined with weather 'Wet' (default E3). Combined exposure governed by rarer condition. | C2 | C2. Mid-speed band (60 km/h max). ≥90% of average drivers can avoid harm with normal reaction. | A | Disable function output; transition to driver-controlled mode; illuminate warning lamp.
H-0333 | F01 | Forward perception (objects, free-space, lanes) | M10 | Function Applies Too Long | Urban / city street | 15–60 | Night, dry | Function Applies Too Long of 'Forward perception (objects, free-space, lanes)' while in Urban / city street (15–60 km/h), night, dry. | S2 | S2. Speed band up to 60 km/h. Severe injury credible (AIS 3–6 <10%, AIS 1–2 >10%). | E3 | E3. Location 'Urban / city street' (default E4) combined with weather 'Night, dry' (default E3). Combined exposure governed by rarer condition. | C2 | C2. Mid-speed band (60 km/h max). ≥90% of average drivers can avoid harm with normal reaction. | A | Disable function output; transition to driver-controlled mode; illuminate warning lamp.
H-0334 | F01 | Forward perception (objects, free-space, lanes) | M10 | Function Applies Too Long | Urban / city street | 15–60 | Heavy rain | Function Applies Too Long of 'Forward perception (objects, free-space, lanes)' while in Urban / city street (15–60 km/h), heavy rain. | S2 | S2. Speed band up to 60 km/h. Severe injury credible (AIS 3–6 <10%, AIS 1–2 >10%). Weather amplifies. | E2 | E2. Location 'Urban / city street' (default E4) combined with weather 'Heavy rain' (default E2). Combined exposure governed by rarer condition. | C2 | C2. Mid-speed band (60 km/h max). ≥90% of average drivers can avoid harm with normal reaction. | QM | Disable function output; transition to driver-controlled mode; illuminate warning lamp.
H-0335 | F01 | Forward perception (objects, free-space, lanes) | M10 | Function Applies Too Long | Urban / city street | 15–60 | Snow / ice | Function Applies Too Long of 'Forward perception (objects, free-space, lanes)' while in Urban / city street (15–60 km/h), snow / ice. | S2 | S2. Speed band up to 60 km/h. Severe injury credible (AIS 3–6 <10%, AIS 1–2 >10%). Weather amplifies. | E2 | E2. Location 'Urban / city street' (default E4) combined with weather 'Snow / ice' (default E2). Combined exposure governed by rarer condition. | C2 | C2. Mid-speed band (60 km/h max). ≥90% of average drivers can avoid harm with normal reaction. | QM | Disable function output; transition to driver-controlled mode; illuminate warning lamp.
H-0336 | F01 | Forward perception (objects, free-space, lanes) | M10 | Function Applies Too Long | Urban / city street | 15–60 | Fog | Function Applies Too Long of 'Forward perception (objects, free-space, lanes)' while in Urban / city street (15–60 km/h), fog. | S2 | S2. Speed band up to 60 km/h. Severe injury credible (AIS 3–6 <10%, AIS 1–2 >10%). Weather amplifies. | E1 | E1. Location 'Urban / city street' (default E4) combined with weather 'Fog' (default E1). Combined exposure governed by rarer condition. | C2 | C2. Mid-speed band (60 km/h max). ≥90% of average drivers can avoid harm with normal reaction. | QM | Disable function output; transition to driver-controlled mode; illuminate warning lamp.
H-0337 | F01 | Forward perception (objects, free-space, lanes) | M10 | Function Applies Too Long | Suburban arterial | 40–80 | Dry, daylight | Function Applies Too Long of 'Forward perception (objects, free-space, lanes)' while in Suburban arterial (40–80 km/h), dry, daylight. | S2 | S2. Speed band up to 80 km/h. Severe injury credible (AIS 3–6 <10%, AIS 1–2 >10%). | E4 | E4. Location 'Suburban arterial' (default E4) combined with weather 'Dry, daylight' (default E4). Combined exposure governed by rarer condition. | C2 | C2. Mid-speed band (80 km/h max). ≥90% of average drivers can avoid harm with normal reaction. | B | Disable function output; transition to driver-controlled mode; illuminate warning lamp.
H-0338 | F01 | Forward perception (objects, free-space, lanes) | M10 | Function Applies Too Long | Suburban arterial | 40–80 | Wet | Function Applies Too Long of 'Forward perception (objects, free-space, lanes)' while in Suburban arterial (40–80 km/h), wet. | S2 | S2. Speed band up to 80 km/h. Severe injury credible (AIS 3–6 <10%, AIS 1–2 >10%). | E3 | E3. Location 'Suburban arterial' (default E4) combined with weather 'Wet' (default E3). Combined exposure governed by rarer condition. | C2 | C2. Mid-speed band (80 km/h max). ≥90% of average drivers can avoid harm with normal reaction. | A | Disable function output; transition to driver-controlled mode; illuminate warning lamp.
H-0339 | F01 | Forward perception (objects, free-space, lanes) | M10 | Function Applies Too Long | Suburban arterial | 40–80 | Night, dry | Function Applies Too Long of 'Forward perception (objects, free-space, lanes)' while in Suburban arterial (40–80 km/h), night, dry. | S2 | S2. Speed band up to 80 km/h. Severe injury credible (AIS 3–6 <10%, AIS 1–2 >10%). | E3 | E3. Location 'Suburban arterial' (default E4) combined with weather 'Night, dry' (default E3). Combined exposure governed by rarer condition. | C2 | C2. Mid-speed band (80 km/h max). ≥90% of average drivers can avoid harm with normal reaction. | A | Disable function output; transition to driver-controlled mode; illuminate warning lamp.
H-0340 | F01 | Forward perception (objects, free-space, lanes) | M10 | Function Applies Too Long | Suburban arterial | 40–80 | Heavy rain | Function Applies Too Long of 'Forward perception (objects, free-space, lanes)' while in Suburban arterial (40–80 km/h), heavy rain. | S2 | S2. Speed band up to 80 km/h. Severe injury credible (AIS 3–6 <10%, AIS 1–2 >10%). Weather amplifies. | E2 | E2. Location 'Suburban arterial' (default E4) combined with weather 'Heavy rain' (default E2). Combined exposure governed by rarer condition. | C2 | C2. Mid-speed band (80 km/h max). ≥90% of average drivers can avoid harm with normal reaction. | QM | Disable function output; transition to driver-controlled mode; illuminate warning lamp.
H-0341 | F01 | Forward perception (objects, free-space, lanes) | M10 | Function Applies Too Long | Suburban arterial | 40–80 | Snow / ice | Function Applies Too Long of 'Forward perception (objects, free-space, lanes)' while in Suburban arterial (40–80 km/h), snow / ice. | S2 | S2. Speed band up to 80 km/h. Severe injury credible (AIS 3–6 <10%, AIS 1–2 >10%). Weather amplifies. | E2 | E2. Location 'Suburban arterial' (default E4) combined with weather 'Snow / ice' (default E2). Combined exposure governed by rarer condition. | C2 | C2. Mid-speed band (80 km/h max). ≥90% of average drivers can avoid harm with normal reaction. | QM | Disable function output; transition to driver-controlled mode; illuminate warning lamp.
H-0342 | F01 | Forward perception (objects, free-space, lanes) | M10 | Function Applies Too Long | Suburban arterial | 40–80 | Fog | Function Applies Too Long of 'Forward perception (objects, free-space, lanes)' while in Suburban arterial (40–80 km/h), fog. | S2 | S2. Speed band up to 80 km/h. Severe injury credible (AIS 3–6 <10%, AIS 1–2 >10%). Weather amplifies. | E1 | E1. Location 'Suburban arterial' (default E4) combined with weather 'Fog' (default E1). Combined exposure governed by rarer condition. | C2 | C2. Mid-speed band (80 km/h max). ≥90% of average drivers can avoid harm with normal reaction. | QM | Disable function output; transition to driver-controlled mode; illuminate warning lamp.
H-0343 | F01 | Forward perception (objects, free-space, lanes) | M10 | Function Applies Too Long | Rural highway | 60–100 | Dry, daylight | Function Applies Too Long of 'Forward perception (objects, free-space, lanes)' while in Rural highway (60–100 km/h), dry, daylight. | S3 | S3. Speed band up to 100 km/h. Loss of control or unintended kinetic input at this speed yields AIS 3–6 ≥10% probability. | E3 | E3. Location 'Rural highway' (default E3) combined with weather 'Dry, daylight' (default E4). Combined exposure governed by rarer condition. | C3 | C3. Highway speed band up to 100 km/h limits driver reaction time below safe threshold. | C | Disable function output; transition to driver-controlled mode; illuminate warning lamp.
H-0344 | F01 | Forward perception (objects, free-space, lanes) | M10 | Function Applies Too Long | Rural highway | 60–100 | Wet | Function Applies Too Long of 'Forward perception (objects, free-space, lanes)' while in Rural highway (60–100 km/h), wet. | S3 | S3. Speed band up to 100 km/h. Loss of control or unintended kinetic input at this speed yields AIS 3–6 ≥10% probability. | E3 | E3. Location 'Rural highway' (default E3) combined with weather 'Wet' (default E3). Combined exposure governed by rarer condition. | C3 | C3. Highway speed band up to 100 km/h limits driver reaction time below safe threshold. | C | Disable function output; transition to driver-controlled mode; illuminate warning lamp.
H-0345 | F01 | Forward perception (objects, free-space, lanes) | M10 | Function Applies Too Long | Rural highway | 60–100 | Night, dry | Function Applies Too Long of 'Forward perception (objects, free-space, lanes)' while in Rural highway (60–100 km/h), night, dry. | S3 | S3. Speed band up to 100 km/h. Loss of control or unintended kinetic input at this speed yields AIS 3–6 ≥10% probability. | E3 | E3. Location 'Rural highway' (default E3) combined with weather 'Night, dry' (default E3). Combined exposure governed by rarer condition. | C3 | C3. Highway speed band up to 100 km/h limits driver reaction time below safe threshold. | C | Disable function output; transition to driver-controlled mode; illuminate warning lamp.
H-0346 | F01 | Forward perception (objects, free-space, lanes) | M10 | Function Applies Too Long | Rural highway | 60–100 | Heavy rain | Function Applies Too Long of 'Forward perception (objects, free-space, lanes)' while in Rural highway (60–100 km/h), heavy rain. | S3 | S3. Speed band up to 100 km/h. Loss of control or unintended kinetic input at this speed yields AIS 3–6 ≥10% probability. Weather amplifies. | E2 | E2. Location 'Rural highway' (default E3) combined with weather 'Heavy rain' (default E2). Combined exposure governed by rarer condition. | C3 | C3. Highway speed band up to 100 km/h limits driver reaction time below safe threshold. | B | Disable function output; transition to driver-controlled mode; illuminate warning lamp.
H-0347 | F01 | Forward perception (objects, free-space, lanes) | M10 | Function Applies Too Long | Rural highway | 60–100 | Snow / ice | Function Applies Too Long of 'Forward perception (objects, free-space, lanes)' while in Rural highway (60–100 km/h), snow / ice. | S3 | S3. Speed band up to 100 km/h. Loss of control or unintended kinetic input at this speed yields AIS 3–6 ≥10% probability. Weather amplifies. | E2 | E2. Location 'Rural highway' (default E3) combined with weather 'Snow / ice' (default E2). Combined exposure governed by rarer condition. | C3 | C3. Highway speed band up to 100 km/h limits driver reaction time below safe threshold. | B | Disable function output; transition to driver-controlled mode; illuminate warning lamp.
H-0348 | F01 | Forward perception (objects, free-space, lanes) | M10 | Function Applies Too Long | Rural highway | 60–100 | Fog | Function Applies Too Long of 'Forward perception (objects, free-space, lanes)' while in Rural highway (60–100 km/h), fog. | S3 | S3. Speed band up to 100 km/h. Loss of control or unintended kinetic input at this speed yields AIS 3–6 ≥10% probability. Weather amplifies. | E1 | E1. Location 'Rural highway' (default E3) combined with weather 'Fog' (default E1). Combined exposure governed by rarer condition. | C3 | C3. Highway speed band up to 100 km/h limits driver reaction time below safe threshold. | A | Disable function output; transition to driver-controlled mode; illuminate warning lamp.
H-0349 | F01 | Forward perception (objects, free-space, lanes) | M10 | Function Applies Too Long | Interstate / motorway | 90–130 | Dry, daylight | Function Applies Too Long of 'Forward perception (objects, free-space, lanes)' while in Interstate / motorway (90–130 km/h), dry, daylight. | S3 | S3. Speed band up to 130 km/h. Loss of control or unintended kinetic input at this speed yields AIS 3–6 ≥10% probability. | E4 | E4. Location 'Interstate / motorway' (default E4) combined with weather 'Dry, daylight' (default E4). Combined exposure governed by rarer condition. | C3 | C3. Highway speed band up to 130 km/h limits driver reaction time below safe threshold. | D | Disable function output; transition to driver-controlled mode; illuminate warning lamp.
H-0350 | F01 | Forward perception (objects, free-space, lanes) | M10 | Function Applies Too Long | Interstate / motorway | 90–130 | Wet | Function Applies Too Long of 'Forward perception (objects, free-space, lanes)' while in Interstate / motorway (90–130 km/h), wet. | S3 | S3. Speed band up to 130 km/h. Loss of control or unintended kinetic input at this speed yields AIS 3–6 ≥10% probability. | E3 | E3. Location 'Interstate / motorway' (default E4) combined with weather 'Wet' (default E3). Combined exposure governed by rarer condition. | C3 | C3. Highway speed band up to 130 km/h limits driver reaction time below safe threshold. | C | Disable function output; transition to driver-controlled mode; illuminate warning lamp.
H-0351 | F01 | Forward perception (objects, free-space, lanes) | M10 | Function Applies Too Long | Interstate / motorway | 90–130 | Night, dry | Function Applies Too Long of 'Forward perception (objects, free-space, lanes)' while in Interstate / motorway (90–130 km/h), night, dry. | S3 | S3. Speed band up to 130 km/h. Loss of control or unintended kinetic input at this speed yields AIS 3–6 ≥10% probability. | E3 | E3. Location 'Interstate / motorway' (default E4) combined with weather 'Night, dry' (default E3). Combined exposure governed by rarer condition. | C3 | C3. Highway speed band up to 130 km/h limits driver reaction time below safe threshold. | C | Disable function output; transition to driver-controlled mode; illuminate warning lamp.
H-0352 | F01 | Forward perception (objects, free-space, lanes) | M10 | Function Applies Too Long | Interstate / motorway | 90–130 | Heavy rain | Function Applies Too Long of 'Forward perception (objects, free-space, lanes)' while in Interstate / motorway (90–130 km/h), heavy rain. | S3 | S3. Speed band up to 130 km/h. Loss of control or unintended kinetic input at this speed yields AIS 3–6 ≥10% probability. Weather amplifies. | E2 | E2. Location 'Interstate / motorway' (default E4) combined with weather 'Heavy rain' (default E2). Combined exposure governed by rarer condition. | C3 | C3. Highway speed band up to 130 km/h limits driver reaction time below safe threshold. | B | Disable function output; transition to driver-controlled mode; illuminate warning lamp.
H-0353 | F01 | Forward perception (objects, free-space, lanes) | M10 | Function Applies Too Long | Interstate / motorway | 90–130 | Snow / ice | Function Applies Too Long of 'Forward perception (objects, free-space, lanes)' while in Interstate / motorway (90–130 km/h), snow / ice. | S3 | S3. Speed band up to 130 km/h. Loss of control or unintended kinetic input at this speed yields AIS 3–6 ≥10% probability. Weather amplifies. | E2 | E2. Location 'Interstate / motorway' (default E4) combined with weather 'Snow / ice' (default E2). Combined exposure governed by rarer condition. | C3 | C3. Highway speed band up to 130 km/h limits driver reaction time below safe threshold. | B | Disable function output; transition to driver-controlled mode; illuminate warning lamp.
H-0354 | F01 | Forward perception (objects, free-space, lanes) | M10 | Function Applies Too Long | Interstate / motorway | 90–130 | Fog | Function Applies Too Long of 'Forward perception (objects, free-space, lanes)' while in Interstate / motorway (90–130 km/h), fog. | S3 | S3. Speed band up to 130 km/h. Loss of control or unintended kinetic input at this speed yields AIS 3–6 ≥10% probability. Weather amplifies. | E1 | E1. Location 'Interstate / motorway' (default E4) combined with weather 'Fog' (default E1). Combined exposure governed by rarer condition. | C3 | C3. Highway speed band up to 130 km/h limits driver reaction time below safe threshold. | A | Disable function output; transition to driver-controlled mode; illuminate warning lamp.
H-0355 | F01 | Forward perception (objects, free-space, lanes) | M10 | Function Applies Too Long | Off-road / unpaved | 0–60 | Dry, daylight | Function Applies Too Long of 'Forward perception (objects, free-space, lanes)' while in Off-road / unpaved (0–60 km/h), dry, daylight. | S2 | S2. Speed band up to 60 km/h. Severe injury credible (AIS 3–6 <10%, AIS 1–2 >10%). | E1 | E1. Location 'Off-road / unpaved' (default E1) combined with weather 'Dry, daylight' (default E4). Combined exposure governed by rarer condition. | C2 | C2. Mid-speed band (60 km/h max). ≥90% of average drivers can avoid harm with normal reaction. | QM | Disable function output; transition to driver-controlled mode; illuminate warning lamp.
H-0356 | F01 | Forward perception (objects, free-space, lanes) | M10 | Function Applies Too Long | Off-road / unpaved | 0–60 | Wet | Function Applies Too Long of 'Forward perception (objects, free-space, lanes)' while in Off-road / unpaved (0–60 km/h), wet. | S2 | S2. Speed band up to 60 km/h. Severe injury credible (AIS 3–6 <10%, AIS 1–2 >10%). | E1 | E1. Location 'Off-road / unpaved' (default E1) combined with weather 'Wet' (default E3). Combined exposure governed by rarer condition. | C2 | C2. Mid-speed band (60 km/h max). ≥90% of average drivers can avoid harm with normal reaction. | QM | Disable function output; transition to driver-controlled mode; illuminate warning lamp.
H-0357 | F01 | Forward perception (objects, free-space, lanes) | M10 | Function Applies Too Long | Off-road / unpaved | 0–60 | Night, dry | Function Applies Too Long of 'Forward perception (objects, free-space, lanes)' while in Off-road / unpaved (0–60 km/h), night, dry. | S2 | S2. Speed band up to 60 km/h. Severe injury credible (AIS 3–6 <10%, AIS 1–2 >10%). | E1 | E1. Location 'Off-road / unpaved' (default E1) combined with weather 'Night, dry' (default E3). Combined exposure governed by rarer condition. | C2 | C2. Mid-speed band (60 km/h max). ≥90% of average drivers can avoid harm with normal reaction. | QM | Disable function output; transition to driver-controlled mode; illuminate warning lamp.
H-0358 | F01 | Forward perception (objects, free-space, lanes) | M10 | Function Applies Too Long | Off-road / unpaved | 0–60 | Heavy rain | Function Applies Too Long of 'Forward perception (objects, free-space, lanes)' while in Off-road / unpaved (0–60 km/h), heavy rain. | S2 | S2. Speed band up to 60 km/h. Severe injury credible (AIS 3–6 <10%, AIS 1–2 >10%). Weather amplifies. | E1 | E1. Location 'Off-road / unpaved' (default E1) combined with weather 'Heavy rain' (default E2). Combined exposure governed by rarer condition. | C2 | C2. Mid-speed band (60 km/h max). ≥90% of average drivers can avoid harm with normal reaction. | QM | Disable function output; transition to driver-controlled mode; illuminate warning lamp.
H-0359 | F01 | Forward perception (objects, free-space, lanes) | M10 | Function Applies Too Long | Off-road / unpaved | 0–60 | Snow / ice | Function Applies Too Long of 'Forward perception (objects, free-space, lanes)' while in Off-road / unpaved (0–60 km/h), snow / ice. | S2 | S2. Speed band up to 60 km/h. Severe injury credible (AIS 3–6 <10%, AIS 1–2 >10%). Weather amplifies. | E1 | E1. Location 'Off-road / unpaved' (default E1) combined with weather 'Snow / ice' (default E2). Combined exposure governed by rarer condition. | C2 | C2. Mid-speed band (60 km/h max). ≥90% of average drivers can avoid harm with normal reaction. | QM | Disable function output; transition to driver-controlled mode; illuminate warning lamp.
H-0360 | F01 | Forward perception (objects, free-space, lanes) | M10 | Function Applies Too Long | Off-road / unpaved | 0–60 | Fog | Function Applies Too Long of 'Forward perception (objects, free-space, lanes)' while in Off-road / unpaved (0–60 km/h), fog. | S2 | S2. Speed band up to 60 km/h. Severe injury credible (AIS 3–6 <10%, AIS 1–2 >10%). Weather amplifies. | E1 | E1. Location 'Off-road / unpaved' (default E1) combined with weather 'Fog' (default E1). Combined exposure governed by rarer condition. | C2 | C2. Mid-speed band (60 km/h max). ≥90% of average drivers can avoid harm with normal reaction. | QM | Disable function output; transition to driver-controlled mode; illuminate warning lamp.
H-0361 | F01 | Forward perception (objects, free-space, lanes) | M11 | Function is Delayed | Parking lot | 0–15 | Dry, daylight | Function is Delayed of 'Forward perception (objects, free-space, lanes)' while in Parking lot (0–15 km/h), dry, daylight. | S1 | S1. Low speed band (15 km/h max). Light to moderate injuries credible. | E3 | E3. Location 'Parking lot' (default E3) combined with weather 'Dry, daylight' (default E4). Combined exposure governed by rarer condition. | C2 | C2. Low to mid speed (15 km/h max). Driver retains authority but malfunction is unexpected; assume normally controllable. | QM | Disable function output; transition to driver-controlled mode; illuminate warning lamp.
H-0362 | F01 | Forward perception (objects, free-space, lanes) | M11 | Function is Delayed | Parking lot | 0–15 | Wet | Function is Delayed of 'Forward perception (objects, free-space, lanes)' while in Parking lot (0–15 km/h), wet. | S1 | S1. Low speed band (15 km/h max). Light to moderate injuries credible. | E3 | E3. Location 'Parking lot' (default E3) combined with weather 'Wet' (default E3). Combined exposure governed by rarer condition. | C2 | C2. Low to mid speed (15 km/h max). Driver retains authority but malfunction is unexpected; assume normally controllable. | QM | Disable function output; transition to driver-controlled mode; illuminate warning lamp.
H-0363 | F01 | Forward perception (objects, free-space, lanes) | M11 | Function is Delayed | Parking lot | 0–15 | Night, dry | Function is Delayed of 'Forward perception (objects, free-space, lanes)' while in Parking lot (0–15 km/h), night, dry. | S1 | S1. Low speed band (15 km/h max). Light to moderate injuries credible. | E3 | E3. Location 'Parking lot' (default E3) combined with weather 'Night, dry' (default E3). Combined exposure governed by rarer condition. | C2 | C2. Low to mid speed (15 km/h max). Driver retains authority but malfunction is unexpected; assume normally controllable. | QM | Disable function output; transition to driver-controlled mode; illuminate warning lamp.
H-0364 | F01 | Forward perception (objects, free-space, lanes) | M11 | Function is Delayed | Parking lot | 0–15 | Heavy rain | Function is Delayed of 'Forward perception (objects, free-space, lanes)' while in Parking lot (0–15 km/h), heavy rain. | S1 | S1. Low speed band (15 km/h max). Light to moderate injuries credible. | E2 | E2. Location 'Parking lot' (default E3) combined with weather 'Heavy rain' (default E2). Combined exposure governed by rarer condition. | C2 | C2. Low to mid speed (15 km/h max). Driver retains authority but malfunction is unexpected; assume normally controllable. | QM | Disable function output; transition to driver-controlled mode; illuminate warning lamp.
H-0365 | F01 | Forward perception (objects, free-space, lanes) | M11 | Function is Delayed | Parking lot | 0–15 | Snow / ice | Function is Delayed of 'Forward perception (objects, free-space, lanes)' while in Parking lot (0–15 km/h), snow / ice. | S1 | S1. Low speed band (15 km/h max). Light to moderate injuries credible. | E2 | E2. Location 'Parking lot' (default E3) combined with weather 'Snow / ice' (default E2). Combined exposure governed by rarer condition. | C2 | C2. Low to mid speed (15 km/h max). Driver retains authority but malfunction is unexpected; assume normally controllable. | QM | Disable function output; transition to driver-controlled mode; illuminate warning lamp.
H-0366 | F01 | Forward perception (objects, free-space, lanes) | M11 | Function is Delayed | Parking lot | 0–15 | Fog | Function is Delayed of 'Forward perception (objects, free-space, lanes)' while in Parking lot (0–15 km/h), fog. | S1 | S1. Low speed band (15 km/h max). Light to moderate injuries credible. | E1 | E1. Location 'Parking lot' (default E3) combined with weather 'Fog' (default E1). Combined exposure governed by rarer condition. | C2 | C2. Low to mid speed (15 km/h max). Driver retains authority but malfunction is unexpected; assume normally controllable. | QM | Disable function output; transition to driver-controlled mode; illuminate warning lamp.
H-0367 | F01 | Forward perception (objects, free-space, lanes) | M11 | Function is Delayed | Urban / city street | 15–60 | Dry, daylight | Function is Delayed of 'Forward perception (objects, free-space, lanes)' while in Urban / city street (15–60 km/h), dry, daylight. | S2 | S2. Speed band up to 60 km/h. Severe injury credible (AIS 3–6 <10%, AIS 1–2 >10%). | E4 | E4. Location 'Urban / city street' (default E4) combined with weather 'Dry, daylight' (default E4). Combined exposure governed by rarer condition. | C2 | C2. Mid-speed band (60 km/h max). ≥90% of average drivers can avoid harm with normal reaction. | B | Disable function output; transition to driver-controlled mode; illuminate warning lamp.
H-0368 | F01 | Forward perception (objects, free-space, lanes) | M11 | Function is Delayed | Urban / city street | 15–60 | Wet | Function is Delayed of 'Forward perception (objects, free-space, lanes)' while in Urban / city street (15–60 km/h), wet. | S2 | S2. Speed band up to 60 km/h. Severe injury credible (AIS 3–6 <10%, AIS 1–2 >10%). | E3 | E3. Location 'Urban / city street' (default E4) combined with weather 'Wet' (default E3). Combined exposure governed by rarer condition. | C2 | C2. Mid-speed band (60 km/h max). ≥90% of average drivers can avoid harm with normal reaction. | A | Disable function output; transition to driver-controlled mode; illuminate warning lamp.
H-0369 | F01 | Forward perception (objects, free-space, lanes) | M11 | Function is Delayed | Urban / city street | 15–60 | Night, dry | Function is Delayed of 'Forward perception (objects, free-space, lanes)' while in Urban / city street (15–60 km/h), night, dry. | S2 | S2. Speed band up to 60 km/h. Severe injury credible (AIS 3–6 <10%, AIS 1–2 >10%). | E3 | E3. Location 'Urban / city street' (default E4) combined with weather 'Night, dry' (default E3). Combined exposure governed by rarer condition. | C2 | C2. Mid-speed band (60 km/h max). ≥90% of average drivers can avoid harm with normal reaction. | A | Disable function output; transition to driver-controlled mode; illuminate warning lamp.
H-0370 | F01 | Forward perception (objects, free-space, lanes) | M11 | Function is Delayed | Urban / city street | 15–60 | Heavy rain | Function is Delayed of 'Forward perception (objects, free-space, lanes)' while in Urban / city street (15–60 km/h), heavy rain. | S2 | S2. Speed band up to 60 km/h. Severe injury credible (AIS 3–6 <10%, AIS 1–2 >10%). Weather amplifies. | E2 | E2. Location 'Urban / city street' (default E4) combined with weather 'Heavy rain' (default E2). Combined exposure governed by rarer condition. | C2 | C2. Mid-speed band (60 km/h max). ≥90% of average drivers can avoid harm with normal reaction. | QM | Disable function output; transition to driver-controlled mode; illuminate warning lamp.
H-0371 | F01 | Forward perception (objects, free-space, lanes) | M11 | Function is Delayed | Urban / city street | 15–60 | Snow / ice | Function is Delayed of 'Forward perception (objects, free-space, lanes)' while in Urban / city street (15–60 km/h), snow / ice. | S2 | S2. Speed band up to 60 km/h. Severe injury credible (AIS 3–6 <10%, AIS 1–2 >10%). Weather amplifies. | E2 | E2. Location 'Urban / city street' (default E4) combined with weather 'Snow / ice' (default E2). Combined exposure governed by rarer condition. | C2 | C2. Mid-speed band (60 km/h max). ≥90% of average drivers can avoid harm with normal reaction. | QM | Disable function output; transition to driver-controlled mode; illuminate warning lamp.
H-0372 | F01 | Forward perception (objects, free-space, lanes) | M11 | Function is Delayed | Urban / city street | 15–60 | Fog | Function is Delayed of 'Forward perception (objects, free-space, lanes)' while in Urban / city street (15–60 km/h), fog. | S2 | S2. Speed band up to 60 km/h. Severe injury credible (AIS 3–6 <10%, AIS 1–2 >10%). Weather amplifies. | E1 | E1. Location 'Urban / city street' (default E4) combined with weather 'Fog' (default E1). Combined exposure governed by rarer condition. | C2 | C2. Mid-speed band (60 km/h max). ≥90% of average drivers can avoid harm with normal reaction. | QM | Disable function output; transition to driver-controlled mode; illuminate warning lamp.
H-0373 | F01 | Forward perception (objects, free-space, lanes) | M11 | Function is Delayed | Suburban arterial | 40–80 | Dry, daylight | Function is Delayed of 'Forward perception (objects, free-space, lanes)' while in Suburban arterial (40–80 km/h), dry, daylight. | S2 | S2. Speed band up to 80 km/h. Severe injury credible (AIS 3–6 <10%, AIS 1–2 >10%). | E4 | E4. Location 'Suburban arterial' (default E4) combined with weather 'Dry, daylight' (default E4). Combined exposure governed by rarer condition. | C2 | C2. Mid-speed band (80 km/h max). ≥90% of average drivers can avoid harm with normal reaction. | B | Disable function output; transition to driver-controlled mode; illuminate warning lamp.
H-0374 | F01 | Forward perception (objects, free-space, lanes) | M11 | Function is Delayed | Suburban arterial | 40–80 | Wet | Function is Delayed of 'Forward perception (objects, free-space, lanes)' while in Suburban arterial (40–80 km/h), wet. | S2 | S2. Speed band up to 80 km/h. Severe injury credible (AIS 3–6 <10%, AIS 1–2 >10%). | E3 | E3. Location 'Suburban arterial' (default E4) combined with weather 'Wet' (default E3). Combined exposure governed by rarer condition. | C2 | C2. Mid-speed band (80 km/h max). ≥90% of average drivers can avoid harm with normal reaction. | A | Disable function output; transition to driver-controlled mode; illuminate warning lamp.
H-0375 | F01 | Forward perception (objects, free-space, lanes) | M11 | Function is Delayed | Suburban arterial | 40–80 | Night, dry | Function is Delayed of 'Forward perception (objects, free-space, lanes)' while in Suburban arterial (40–80 km/h), night, dry. | S2 | S2. Speed band up to 80 km/h. Severe injury credible (AIS 3–6 <10%, AIS 1–2 >10%). | E3 | E3. Location 'Suburban arterial' (default E4) combined with weather 'Night, dry' (default E3). Combined exposure governed by rarer condition. | C2 | C2. Mid-speed band (80 km/h max). ≥90% of average drivers can avoid harm with normal reaction. | A | Disable function output; transition to driver-controlled mode; illuminate warning lamp.
H-0376 | F01 | Forward perception (objects, free-space, lanes) | M11 | Function is Delayed | Suburban arterial | 40–80 | Heavy rain | Function is Delayed of 'Forward perception (objects, free-space, lanes)' while in Suburban arterial (40–80 km/h), heavy rain. | S2 | S2. Speed band up to 80 km/h. Severe injury credible (AIS 3–6 <10%, AIS 1–2 >10%). Weather amplifies. | E2 | E2. Location 'Suburban arterial' (default E4) combined with weather 'Heavy rain' (default E2). Combined exposure governed by rarer condition. | C2 | C2. Mid-speed band (80 km/h max). ≥90% of average drivers can avoid harm with normal reaction. | QM | Disable function output; transition to driver-controlled mode; illuminate warning lamp.
H-0377 | F01 | Forward perception (objects, free-space, lanes) | M11 | Function is Delayed | Suburban arterial | 40–80 | Snow / ice | Function is Delayed of 'Forward perception (objects, free-space, lanes)' while in Suburban arterial (40–80 km/h), snow / ice. | S2 | S2. Speed band up to 80 km/h. Severe injury credible (AIS 3–6 <10%, AIS 1–2 >10%). Weather amplifies. | E2 | E2. Location 'Suburban arterial' (default E4) combined with weather 'Snow / ice' (default E2). Combined exposure governed by rarer condition. | C2 | C2. Mid-speed band (80 km/h max). ≥90% of average drivers can avoid harm with normal reaction. | QM | Disable function output; transition to driver-controlled mode; illuminate warning lamp.
H-0378 | F01 | Forward perception (objects, free-space, lanes) | M11 | Function is Delayed | Suburban arterial | 40–80 | Fog | Function is Delayed of 'Forward perception (objects, free-space, lanes)' while in Suburban arterial (40–80 km/h), fog. | S2 | S2. Speed band up to 80 km/h. Severe injury credible (AIS 3–6 <10%, AIS 1–2 >10%). Weather amplifies. | E1 | E1. Location 'Suburban arterial' (default E4) combined with weather 'Fog' (default E1). Combined exposure governed by rarer condition. | C2 | C2. Mid-speed band (80 km/h max). ≥90% of average drivers can avoid harm with normal reaction. | QM | Disable function output; transition to driver-controlled mode; illuminate warning lamp.
H-0379 | F01 | Forward perception (objects, free-space, lanes) | M11 | Function is Delayed | Rural highway | 60–100 | Dry, daylight | Function is Delayed of 'Forward perception (objects, free-space, lanes)' while in Rural highway (60–100 km/h), dry, daylight. | S3 | S3. Speed band up to 100 km/h. Loss of control or unintended kinetic input at this speed yields AIS 3–6 ≥10% probability. | E3 | E3. Location 'Rural highway' (default E3) combined with weather 'Dry, daylight' (default E4). Combined exposure governed by rarer condition. | C3 | C3. Highway speed band up to 100 km/h limits driver reaction time below safe threshold. | C | Disable function output; transition to driver-controlled mode; illuminate warning lamp.
H-0380 | F01 | Forward perception (objects, free-space, lanes) | M11 | Function is Delayed | Rural highway | 60–100 | Wet | Function is Delayed of 'Forward perception (objects, free-space, lanes)' while in Rural highway (60–100 km/h), wet. | S3 | S3. Speed band up to 100 km/h. Loss of control or unintended kinetic input at this speed yields AIS 3–6 ≥10% probability. | E3 | E3. Location 'Rural highway' (default E3) combined with weather 'Wet' (default E3). Combined exposure governed by rarer condition. | C3 | C3. Highway speed band up to 100 km/h limits driver reaction time below safe threshold. | C | Disable function output; transition to driver-controlled mode; illuminate warning lamp.
H-0381 | F01 | Forward perception (objects, free-space, lanes) | M11 | Function is Delayed | Rural highway | 60–100 | Night, dry | Function is Delayed of 'Forward perception (objects, free-space, lanes)' while in Rural highway (60–100 km/h), night, dry. | S3 | S3. Speed band up to 100 km/h. Loss of control or unintended kinetic input at this speed yields AIS 3–6 ≥10% probability. | E3 | E3. Location 'Rural highway' (default E3) combined with weather 'Night, dry' (default E3). Combined exposure governed by rarer condition. | C3 | C3. Highway speed band up to 100 km/h limits driver reaction time below safe threshold. | C | Disable function output; transition to driver-controlled mode; illuminate warning lamp.
H-0382 | F01 | Forward perception (objects, free-space, lanes) | M11 | Function is Delayed | Rural highway | 60–100 | Heavy rain | Function is Delayed of 'Forward perception (objects, free-space, lanes)' while in Rural highway (60–100 km/h), heavy rain. | S3 | S3. Speed band up to 100 km/h. Loss of control or unintended kinetic input at this speed yields AIS 3–6 ≥10% probability. Weather amplifies. | E2 | E2. Location 'Rural highway' (default E3) combined with weather 'Heavy rain' (default E2). Combined exposure governed by rarer condition. | C3 | C3. Highway speed band up to 100 km/h limits driver reaction time below safe threshold. | B | Disable function output; transition to driver-controlled mode; illuminate warning lamp.
H-0383 | F01 | Forward perception (objects, free-space, lanes) | M11 | Function is Delayed | Rural highway | 60–100 | Snow / ice | Function is Delayed of 'Forward perception (objects, free-space, lanes)' while in Rural highway (60–100 km/h), snow / ice. | S3 | S3. Speed band up to 100 km/h. Loss of control or unintended kinetic input at this speed yields AIS 3–6 ≥10% probability. Weather amplifies. | E2 | E2. Location 'Rural highway' (default E3) combined with weather 'Snow / ice' (default E2). Combined exposure governed by rarer condition. | C3 | C3. Highway speed band up to 100 km/h limits driver reaction time below safe threshold. | B | Disable function output; transition to driver-controlled mode; illuminate warning lamp.
H-0384 | F01 | Forward perception (objects, free-space, lanes) | M11 | Function is Delayed | Rural highway | 60–100 | Fog | Function is Delayed of 'Forward perception (objects, free-space, lanes)' while in Rural highway (60–100 km/h), fog. | S3 | S3. Speed band up to 100 km/h. Loss of control or unintended kinetic input at this speed yields AIS 3–6 ≥10% probability. Weather amplifies. | E1 | E1. Location 'Rural highway' (default E3) combined with weather 'Fog' (default E1). Combined exposure governed by rarer condition. | C3 | C3. Highway speed band up to 100 km/h limits driver reaction time below safe threshold. | A | Disable function output; transition to driver-controlled mode; illuminate warning lamp.
H-0385 | F01 | Forward perception (objects, free-space, lanes) | M11 | Function is Delayed | Interstate / motorway | 90–130 | Dry, daylight | Function is Delayed of 'Forward perception (objects, free-space, lanes)' while in Interstate / motorway (90–130 km/h), dry, daylight. | S3 | S3. Speed band up to 130 km/h. Loss of control or unintended kinetic input at this speed yields AIS 3–6 ≥10% probability. | E4 | E4. Location 'Interstate / motorway' (default E4) combined with weather 'Dry, daylight' (default E4). Combined exposure governed by rarer condition. | C3 | C3. Highway speed band up to 130 km/h limits driver reaction time below safe threshold. | D | Disable function output; transition to driver-controlled mode; illuminate warning lamp.
H-0386 | F01 | Forward perception (objects, free-space, lanes) | M11 | Function is Delayed | Interstate / motorway | 90–130 | Wet | Function is Delayed of 'Forward perception (objects, free-space, lanes)' while in Interstate / motorway (90–130 km/h), wet. | S3 | S3. Speed band up to 130 km/h. Loss of control or unintended kinetic input at this speed yields AIS 3–6 ≥10% probability. | E3 | E3. Location 'Interstate / motorway' (default E4) combined with weather 'Wet' (default E3). Combined exposure governed by rarer condition. | C3 | C3. Highway speed band up to 130 km/h limits driver reaction time below safe threshold. | C | Disable function output; transition to driver-controlled mode; illuminate warning lamp.
H-0387 | F01 | Forward perception (objects, free-space, lanes) | M11 | Function is Delayed | Interstate / motorway | 90–130 | Night, dry | Function is Delayed of 'Forward perception (objects, free-space, lanes)' while in Interstate / motorway (90–130 km/h), night, dry. | S3 | S3. Speed band up to 130 km/h. Loss of control or unintended kinetic input at this speed yields AIS 3–6 ≥10% probability. | E3 | E3. Location 'Interstate / motorway' (default E4) combined with weather 'Night, dry' (default E3). Combined exposure governed by rarer condition. | C3 | C3. Highway speed band up to 130 km/h limits driver reaction time below safe threshold. | C | Disable function output; transition to driver-controlled mode; illuminate warning lamp.
H-0388 | F01 | Forward perception (objects, free-space, lanes) | M11 | Function is Delayed | Interstate / motorway | 90–130 | Heavy rain | Function is Delayed of 'Forward perception (objects, free-space, lanes)' while in Interstate / motorway (90–130 km/h), heavy rain. | S3 | S3. Speed band up to 130 km/h. Loss of control or unintended kinetic input at this speed yields AIS 3–6 ≥10% probability. Weather amplifies. | E2 | E2. Location 'Interstate / motorway' (default E4) combined with weather 'Heavy rain' (default E2). Combined exposure governed by rarer condition. | C3 | C3. Highway speed band up to 130 km/h limits driver reaction time below safe threshold. | B | Disable function output; transition to driver-controlled mode; illuminate warning lamp.
H-0389 | F01 | Forward perception (objects, free-space, lanes) | M11 | Function is Delayed | Interstate / motorway | 90–130 | Snow / ice | Function is Delayed of 'Forward perception (objects, free-space, lanes)' while in Interstate / motorway (90–130 km/h), snow / ice. | S3 | S3. Speed band up to 130 km/h. Loss of control or unintended kinetic input at this speed yields AIS 3–6 ≥10% probability. Weather amplifies. | E2 | E2. Location 'Interstate / motorway' (default E4) combined with weather 'Snow / ice' (default E2). Combined exposure governed by rarer condition. | C3 | C3. Highway speed band up to 130 km/h limits driver reaction time below safe threshold. | B | Disable function output; transition to driver-controlled mode; illuminate warning lamp.
H-0390 | F01 | Forward perception (objects, free-space, lanes) | M11 | Function is Delayed | Interstate / motorway | 90–130 | Fog | Function is Delayed of 'Forward perception (objects, free-space, lanes)' while in Interstate / motorway (90–130 km/h), fog. | S3 | S3. Speed band up to 130 km/h. Loss of control or unintended kinetic input at this speed yields AIS 3–6 ≥10% probability. Weather amplifies. | E1 | E1. Location 'Interstate / motorway' (default E4) combined with weather 'Fog' (default E1). Combined exposure governed by rarer condition. | C3 | C3. Highway speed band up to 130 km/h limits driver reaction time below safe threshold. | A | Disable function output; transition to driver-controlled mode; illuminate warning lamp.
H-0391 | F01 | Forward perception (objects, free-space, lanes) | M11 | Function is Delayed | Off-road / unpaved | 0–60 | Dry, daylight | Function is Delayed of 'Forward perception (objects, free-space, lanes)' while in Off-road / unpaved (0–60 km/h), dry, daylight. | S2 | S2. Speed band up to 60 km/h. Severe injury credible (AIS 3–6 <10%, AIS 1–2 >10%). | E1 | E1. Location 'Off-road / unpaved' (default E1) combined with weather 'Dry, daylight' (default E4). Combined exposure governed by rarer condition. | C2 | C2. Mid-speed band (60 km/h max). ≥90% of average drivers can avoid harm with normal reaction. | QM | Disable function output; transition to driver-controlled mode; illuminate warning lamp.
H-0392 | F01 | Forward perception (objects, free-space, lanes) | M11 | Function is Delayed | Off-road / unpaved | 0–60 | Wet | Function is Delayed of 'Forward perception (objects, free-space, lanes)' while in Off-road / unpaved (0–60 km/h), wet. | S2 | S2. Speed band up to 60 km/h. Severe injury credible (AIS 3–6 <10%, AIS 1–2 >10%). | E1 | E1. Location 'Off-road / unpaved' (default E1) combined with weather 'Wet' (default E3). Combined exposure governed by rarer condition. | C2 | C2. Mid-speed band (60 km/h max). ≥90% of average drivers can avoid harm with normal reaction. | QM | Disable function output; transition to driver-controlled mode; illuminate warning lamp.
H-0393 | F01 | Forward perception (objects, free-space, lanes) | M11 | Function is Delayed | Off-road / unpaved | 0–60 | Night, dry | Function is Delayed of 'Forward perception (objects, free-space, lanes)' while in Off-road / unpaved (0–60 km/h), night, dry. | S2 | S2. Speed band up to 60 km/h. Severe injury credible (AIS 3–6 <10%, AIS 1–2 >10%). | E1 | E1. Location 'Off-road / unpaved' (default E1) combined with weather 'Night, dry' (default E3). Combined exposure governed by rarer condition. | C2 | C2. Mid-speed band (60 km/h max). ≥90% of average drivers can avoid harm with normal reaction. | QM | Disable function output; transition to driver-controlled mode; illuminate warning lamp.
H-0394 | F01 | Forward perception (objects, free-space, lanes) | M11 | Function is Delayed | Off-road / unpaved | 0–60 | Heavy rain | Function is Delayed of 'Forward perception (objects, free-space, lanes)' while in Off-road / unpaved (0–60 km/h), heavy rain. | S2 | S2. Speed band up to 60 km/h. Severe injury credible (AIS 3–6 <10%, AIS 1–2 >10%). Weather amplifies. | E1 | E1. Location 'Off-road / unpaved' (default E1) combined with weather 'Heavy rain' (default E2). Combined exposure governed by rarer condition. | C2 | C2. Mid-speed band (60 km/h max). ≥90% of average drivers can avoid harm with normal reaction. | QM | Disable function output; transition to driver-controlled mode; illuminate warning lamp.
H-0395 | F01 | Forward perception (objects, free-space, lanes) | M11 | Function is Delayed | Off-road / unpaved | 0–60 | Snow / ice | Function is Delayed of 'Forward perception (objects, free-space, lanes)' while in Off-road / unpaved (0–60 km/h), snow / ice. | S2 | S2. Speed band up to 60 km/h. Severe injury credible (AIS 3–6 <10%, AIS 1–2 >10%). Weather amplifies. | E1 | E1. Location 'Off-road / unpaved' (default E1) combined with weather 'Snow / ice' (default E2). Combined exposure governed by rarer condition. | C2 | C2. Mid-speed band (60 km/h max). ≥90% of average drivers can avoid harm with normal reaction. | QM | Disable function output; transition to driver-controlled mode; illuminate warning lamp.
H-0396 | F01 | Forward perception (objects, free-space, lanes) | M11 | Function is Delayed | Off-road / unpaved | 0–60 | Fog | Function is Delayed of 'Forward perception (objects, free-space, lanes)' while in Off-road / unpaved (0–60 km/h), fog. | S2 | S2. Speed band up to 60 km/h. Severe injury credible (AIS 3–6 <10%, AIS 1–2 >10%). Weather amplifies. | E1 | E1. Location 'Off-road / unpaved' (default E1) combined with weather 'Fog' (default E1). Combined exposure governed by rarer condition. | C2 | C2. Mid-speed band (60 km/h max). ≥90% of average drivers can avoid harm with normal reaction. | QM | Disable function output; transition to driver-controlled mode; illuminate warning lamp.
H-0397 | F01 | Forward perception (objects, free-space, lanes) | M12 | Inverse Function | Parking lot | 0–15 | Dry, daylight | Inverse Function of 'Forward perception (objects, free-space, lanes)' while in Parking lot (0–15 km/h), dry, daylight. | S1 | S1. Low speed band (15 km/h max). Light to moderate injuries credible. | E3 | E3. Location 'Parking lot' (default E3) combined with weather 'Dry, daylight' (default E4). Combined exposure governed by rarer condition. | C2 | C2. Low to mid speed (15 km/h max). Driver retains authority but malfunction is unexpected; assume normally controllable. | QM | Disable function output; transition to driver-controlled mode; illuminate warning lamp.
H-0398 | F01 | Forward perception (objects, free-space, lanes) | M12 | Inverse Function | Parking lot | 0–15 | Wet | Inverse Function of 'Forward perception (objects, free-space, lanes)' while in Parking lot (0–15 km/h), wet. | S1 | S1. Low speed band (15 km/h max). Light to moderate injuries credible. | E3 | E3. Location 'Parking lot' (default E3) combined with weather 'Wet' (default E3). Combined exposure governed by rarer condition. | C2 | C2. Low to mid speed (15 km/h max). Driver retains authority but malfunction is unexpected; assume normally controllable. | QM | Disable function output; transition to driver-controlled mode; illuminate warning lamp.
H-0399 | F01 | Forward perception (objects, free-space, lanes) | M12 | Inverse Function | Parking lot | 0–15 | Night, dry | Inverse Function of 'Forward perception (objects, free-space, lanes)' while in Parking lot (0–15 km/h), night, dry. | S1 | S1. Low speed band (15 km/h max). Light to moderate injuries credible. | E3 | E3. Location 'Parking lot' (default E3) combined with weather 'Night, dry' (default E3). Combined exposure governed by rarer condition. | C2 | C2. Low to mid speed (15 km/h max). Driver retains authority but malfunction is unexpected; assume normally controllable. | QM | Disable function output; transition to driver-controlled mode; illuminate warning lamp.
H-0400 | F01 | Forward perception (objects, free-space, lanes) | M12 | Inverse Function | Parking lot | 0–15 | Heavy rain | Inverse Function of 'Forward perception (objects, free-space, lanes)' while in Parking lot (0–15 km/h), heavy rain. | S1 | S1. Low speed band (15 km/h max). Light to moderate injuries credible. | E2 | E2. Location 'Parking lot' (default E3) combined with weather 'Heavy rain' (default E2). Combined exposure governed by rarer condition. | C2 | C2. Low to mid speed (15 km/h max). Driver retains authority but malfunction is unexpected; assume normally controllable. | QM | Disable function output; transition to driver-controlled mode; illuminate warning lamp.
H-0401 | F01 | Forward perception (objects, free-space, lanes) | M12 | Inverse Function | Parking lot | 0–15 | Snow / ice | Inverse Function of 'Forward perception (objects, free-space, lanes)' while in Parking lot (0–15 km/h), snow / ice. | S1 | S1. Low speed band (15 km/h max). Light to moderate injuries credible. | E2 | E2. Location 'Parking lot' (default E3) combined with weather 'Snow / ice' (default E2). Combined exposure governed by rarer condition. | C2 | C2. Low to mid speed (15 km/h max). Driver retains authority but malfunction is unexpected; assume normally controllable. | QM | Disable function output; transition to driver-controlled mode; illuminate warning lamp.
H-0402 | F01 | Forward perception (objects, free-space, lanes) | M12 | Inverse Function | Parking lot | 0–15 | Fog | Inverse Function of 'Forward perception (objects, free-space, lanes)' while in Parking lot (0–15 km/h), fog. | S1 | S1. Low speed band (15 km/h max). Light to moderate injuries credible. | E1 | E1. Location 'Parking lot' (default E3) combined with weather 'Fog' (default E1). Combined exposure governed by rarer condition. | C2 | C2. Low to mid speed (15 km/h max). Driver retains authority but malfunction is unexpected; assume normally controllable. | QM | Disable function output; transition to driver-controlled mode; illuminate warning lamp.
H-0403 | F01 | Forward perception (objects, free-space, lanes) | M12 | Inverse Function | Urban / city street | 15–60 | Dry, daylight | Inverse Function of 'Forward perception (objects, free-space, lanes)' while in Urban / city street (15–60 km/h), dry, daylight. | S2 | S2. Speed band up to 60 km/h. Severe injury credible (AIS 3–6 <10%, AIS 1–2 >10%). | E4 | E4. Location 'Urban / city street' (default E4) combined with weather 'Dry, daylight' (default E4). Combined exposure governed by rarer condition. | C2 | C2. Mid-speed band (60 km/h max). ≥90% of average drivers can avoid harm with normal reaction. | B | Disable function output; transition to driver-controlled mode; illuminate warning lamp.
H-0404 | F01 | Forward perception (objects, free-space, lanes) | M12 | Inverse Function | Urban / city street | 15–60 | Wet | Inverse Function of 'Forward perception (objects, free-space, lanes)' while in Urban / city street (15–60 km/h), wet. | S2 | S2. Speed band up to 60 km/h. Severe injury credible (AIS 3–6 <10%, AIS 1–2 >10%). | E3 | E3. Location 'Urban / city street' (default E4) combined with weather 'Wet' (default E3). Combined exposure governed by rarer condition. | C2 | C2. Mid-speed band (60 km/h max). ≥90% of average drivers can avoid harm with normal reaction. | A | Disable function output; transition to driver-controlled mode; illuminate warning lamp.
H-0405 | F01 | Forward perception (objects, free-space, lanes) | M12 | Inverse Function | Urban / city street | 15–60 | Night, dry | Inverse Function of 'Forward perception (objects, free-space, lanes)' while in Urban / city street (15–60 km/h), night, dry. | S2 | S2. Speed band up to 60 km/h. Severe injury credible (AIS 3–6 <10%, AIS 1–2 >10%). | E3 | E3. Location 'Urban / city street' (default E4) combined with weather 'Night, dry' (default E3). Combined exposure governed by rarer condition. | C2 | C2. Mid-speed band (60 km/h max). ≥90% of average drivers can avoid harm with normal reaction. | A | Disable function output; transition to driver-controlled mode; illuminate warning lamp.
H-0406 | F01 | Forward perception (objects, free-space, lanes) | M12 | Inverse Function | Urban / city street | 15–60 | Heavy rain | Inverse Function of 'Forward perception (objects, free-space, lanes)' while in Urban / city street (15–60 km/h), heavy rain. | S2 | S2. Speed band up to 60 km/h. Severe injury credible (AIS 3–6 <10%, AIS 1–2 >10%). Weather amplifies. | E2 | E2. Location 'Urban / city street' (default E4) combined with weather 'Heavy rain' (default E2). Combined exposure governed by rarer condition. | C2 | C2. Mid-speed band (60 km/h max). ≥90% of average drivers can avoid harm with normal reaction. | QM | Disable function output; transition to driver-controlled mode; illuminate warning lamp.
H-0407 | F01 | Forward perception (objects, free-space, lanes) | M12 | Inverse Function | Urban / city street | 15–60 | Snow / ice | Inverse Function of 'Forward perception (objects, free-space, lanes)' while in Urban / city street (15–60 km/h), snow / ice. | S2 | S2. Speed band up to 60 km/h. Severe injury credible (AIS 3–6 <10%, AIS 1–2 >10%). Weather amplifies. | E2 | E2. Location 'Urban / city street' (default E4) combined with weather 'Snow / ice' (default E2). Combined exposure governed by rarer condition. | C2 | C2. Mid-speed band (60 km/h max). ≥90% of average drivers can avoid harm with normal reaction. | QM | Disable function output; transition to driver-controlled mode; illuminate warning lamp.
H-0408 | F01 | Forward perception (objects, free-space, lanes) | M12 | Inverse Function | Urban / city street | 15–60 | Fog | Inverse Function of 'Forward perception (objects, free-space, lanes)' while in Urban / city street (15–60 km/h), fog. | S2 | S2. Speed band up to 60 km/h. Severe injury credible (AIS 3–6 <10%, AIS 1–2 >10%). Weather amplifies. | E1 | E1. Location 'Urban / city street' (default E4) combined with weather 'Fog' (default E1). Combined exposure governed by rarer condition. | C2 | C2. Mid-speed band (60 km/h max). ≥90% of average drivers can avoid harm with normal reaction. | QM | Disable function output; transition to driver-controlled mode; illuminate warning lamp.
H-0409 | F01 | Forward perception (objects, free-space, lanes) | M12 | Inverse Function | Suburban arterial | 40–80 | Dry, daylight | Inverse Function of 'Forward perception (objects, free-space, lanes)' while in Suburban arterial (40–80 km/h), dry, daylight. | S2 | S2. Speed band up to 80 km/h. Severe injury credible (AIS 3–6 <10%, AIS 1–2 >10%). | E4 | E4. Location 'Suburban arterial' (default E4) combined with weather 'Dry, daylight' (default E4). Combined exposure governed by rarer condition. | C3 | C3. Adversarial malfunction M12 at 80 km/h gives <0.5 s reaction window; <90% of drivers can avoid harm. | C | Disable function output; transition to driver-controlled mode; illuminate warning lamp.
H-0410 | F01 | Forward perception (objects, free-space, lanes) | M12 | Inverse Function | Suburban arterial | 40–80 | Wet | Inverse Function of 'Forward perception (objects, free-space, lanes)' while in Suburban arterial (40–80 km/h), wet. | S2 | S2. Speed band up to 80 km/h. Severe injury credible (AIS 3–6 <10%, AIS 1–2 >10%). | E3 | E3. Location 'Suburban arterial' (default E4) combined with weather 'Wet' (default E3). Combined exposure governed by rarer condition. | C3 | C3. Adversarial malfunction M12 at 80 km/h gives <0.5 s reaction window; <90% of drivers can avoid harm. | B | Disable function output; transition to driver-controlled mode; illuminate warning lamp.
H-0411 | F01 | Forward perception (objects, free-space, lanes) | M12 | Inverse Function | Suburban arterial | 40–80 | Night, dry | Inverse Function of 'Forward perception (objects, free-space, lanes)' while in Suburban arterial (40–80 km/h), night, dry. | S2 | S2. Speed band up to 80 km/h. Severe injury credible (AIS 3–6 <10%, AIS 1–2 >10%). | E3 | E3. Location 'Suburban arterial' (default E4) combined with weather 'Night, dry' (default E3). Combined exposure governed by rarer condition. | C3 | C3. Adversarial malfunction M12 at 80 km/h gives <0.5 s reaction window; <90% of drivers can avoid harm. | B | Disable function output; transition to driver-controlled mode; illuminate warning lamp.
H-0412 | F01 | Forward perception (objects, free-space, lanes) | M12 | Inverse Function | Suburban arterial | 40–80 | Heavy rain | Inverse Function of 'Forward perception (objects, free-space, lanes)' while in Suburban arterial (40–80 km/h), heavy rain. | S2 | S2. Speed band up to 80 km/h. Severe injury credible (AIS 3–6 <10%, AIS 1–2 >10%). Weather amplifies. | E2 | E2. Location 'Suburban arterial' (default E4) combined with weather 'Heavy rain' (default E2). Combined exposure governed by rarer condition. | C3 | C3. Adversarial malfunction M12 at 80 km/h gives <0.5 s reaction window; <90% of drivers can avoid harm. | A | Disable function output; transition to driver-controlled mode; illuminate warning lamp.
H-0413 | F01 | Forward perception (objects, free-space, lanes) | M12 | Inverse Function | Suburban arterial | 40–80 | Snow / ice | Inverse Function of 'Forward perception (objects, free-space, lanes)' while in Suburban arterial (40–80 km/h), snow / ice. | S2 | S2. Speed band up to 80 km/h. Severe injury credible (AIS 3–6 <10%, AIS 1–2 >10%). Weather amplifies. | E2 | E2. Location 'Suburban arterial' (default E4) combined with weather 'Snow / ice' (default E2). Combined exposure governed by rarer condition. | C3 | C3. Adversarial malfunction M12 at 80 km/h gives <0.5 s reaction window; <90% of drivers can avoid harm. | A | Disable function output; transition to driver-controlled mode; illuminate warning lamp.
H-0414 | F01 | Forward perception (objects, free-space, lanes) | M12 | Inverse Function | Suburban arterial | 40–80 | Fog | Inverse Function of 'Forward perception (objects, free-space, lanes)' while in Suburban arterial (40–80 km/h), fog. | S2 | S2. Speed band up to 80 km/h. Severe injury credible (AIS 3–6 <10%, AIS 1–2 >10%). Weather amplifies. | E1 | E1. Location 'Suburban arterial' (default E4) combined with weather 'Fog' (default E1). Combined exposure governed by rarer condition. | C3 | C3. Adversarial malfunction M12 at 80 km/h gives <0.5 s reaction window; <90% of drivers can avoid harm. | QM | Disable function output; transition to driver-controlled mode; illuminate warning lamp.
H-0415 | F01 | Forward perception (objects, free-space, lanes) | M12 | Inverse Function | Rural highway | 60–100 | Dry, daylight | Inverse Function of 'Forward perception (objects, free-space, lanes)' while in Rural highway (60–100 km/h), dry, daylight. | S3 | S3. Speed band up to 100 km/h. Loss of control or unintended kinetic input at this speed yields AIS 3–6 ≥10% probability. | E3 | E3. Location 'Rural highway' (default E3) combined with weather 'Dry, daylight' (default E4). Combined exposure governed by rarer condition. | C3 | C3. Adversarial malfunction M12 at 100 km/h gives <0.5 s reaction window; <90% of drivers can avoid harm. | C | Disable function output; transition to driver-controlled mode; illuminate warning lamp.
H-0416 | F01 | Forward perception (objects, free-space, lanes) | M12 | Inverse Function | Rural highway | 60–100 | Wet | Inverse Function of 'Forward perception (objects, free-space, lanes)' while in Rural highway (60–100 km/h), wet. | S3 | S3. Speed band up to 100 km/h. Loss of control or unintended kinetic input at this speed yields AIS 3–6 ≥10% probability. | E3 | E3. Location 'Rural highway' (default E3) combined with weather 'Wet' (default E3). Combined exposure governed by rarer condition. | C3 | C3. Adversarial malfunction M12 at 100 km/h gives <0.5 s reaction window; <90% of drivers can avoid harm. | C | Disable function output; transition to driver-controlled mode; illuminate warning lamp.
H-0417 | F01 | Forward perception (objects, free-space, lanes) | M12 | Inverse Function | Rural highway | 60–100 | Night, dry | Inverse Function of 'Forward perception (objects, free-space, lanes)' while in Rural highway (60–100 km/h), night, dry. | S3 | S3. Speed band up to 100 km/h. Loss of control or unintended kinetic input at this speed yields AIS 3–6 ≥10% probability. | E3 | E3. Location 'Rural highway' (default E3) combined with weather 'Night, dry' (default E3). Combined exposure governed by rarer condition. | C3 | C3. Adversarial malfunction M12 at 100 km/h gives <0.5 s reaction window; <90% of drivers can avoid harm. | C | Disable function output; transition to driver-controlled mode; illuminate warning lamp.
H-0418 | F01 | Forward perception (objects, free-space, lanes) | M12 | Inverse Function | Rural highway | 60–100 | Heavy rain | Inverse Function of 'Forward perception (objects, free-space, lanes)' while in Rural highway (60–100 km/h), heavy rain. | S3 | S3. Speed band up to 100 km/h. Loss of control or unintended kinetic input at this speed yields AIS 3–6 ≥10% probability. Weather amplifies. | E2 | E2. Location 'Rural highway' (default E3) combined with weather 'Heavy rain' (default E2). Combined exposure governed by rarer condition. | C3 | C3. Adversarial malfunction M12 at 100 km/h gives <0.5 s reaction window; <90% of drivers can avoid harm. | B | Disable function output; transition to driver-controlled mode; illuminate warning lamp.
H-0419 | F01 | Forward perception (objects, free-space, lanes) | M12 | Inverse Function | Rural highway | 60–100 | Snow / ice | Inverse Function of 'Forward perception (objects, free-space, lanes)' while in Rural highway (60–100 km/h), snow / ice. | S3 | S3. Speed band up to 100 km/h. Loss of control or unintended kinetic input at this speed yields AIS 3–6 ≥10% probability. Weather amplifies. | E2 | E2. Location 'Rural highway' (default E3) combined with weather 'Snow / ice' (default E2). Combined exposure governed by rarer condition. | C3 | C3. Adversarial malfunction M12 at 100 km/h gives <0.5 s reaction window; <90% of drivers can avoid harm. | B | Disable function output; transition to driver-controlled mode; illuminate warning lamp.
H-0420 | F01 | Forward perception (objects, free-space, lanes) | M12 | Inverse Function | Rural highway | 60–100 | Fog | Inverse Function of 'Forward perception (objects, free-space, lanes)' while in Rural highway (60–100 km/h), fog. | S3 | S3. Speed band up to 100 km/h. Loss of control or unintended kinetic input at this speed yields AIS 3–6 ≥10% probability. Weather amplifies. | E1 | E1. Location 'Rural highway' (default E3) combined with weather 'Fog' (default E1). Combined exposure governed by rarer condition. | C3 | C3. Adversarial malfunction M12 at 100 km/h gives <0.5 s reaction window; <90% of drivers can avoid harm. | A | Disable function output; transition to driver-controlled mode; illuminate warning lamp.
H-0421 | F01 | Forward perception (objects, free-space, lanes) | M12 | Inverse Function | Interstate / motorway | 90–130 | Dry, daylight | Inverse Function of 'Forward perception (objects, free-space, lanes)' while in Interstate / motorway (90–130 km/h), dry, daylight. | S3 | S3. Speed band up to 130 km/h. Loss of control or unintended kinetic input at this speed yields AIS 3–6 ≥10% probability. | E4 | E4. Location 'Interstate / motorway' (default E4) combined with weather 'Dry, daylight' (default E4). Combined exposure governed by rarer condition. | C3 | C3. Adversarial malfunction M12 at 130 km/h gives <0.5 s reaction window; <90% of drivers can avoid harm. | D | Disable function output; transition to driver-controlled mode; illuminate warning lamp.
H-0422 | F01 | Forward perception (objects, free-space, lanes) | M12 | Inverse Function | Interstate / motorway | 90–130 | Wet | Inverse Function of 'Forward perception (objects, free-space, lanes)' while in Interstate / motorway (90–130 km/h), wet. | S3 | S3. Speed band up to 130 km/h. Loss of control or unintended kinetic input at this speed yields AIS 3–6 ≥10% probability. | E3 | E3. Location 'Interstate / motorway' (default E4) combined with weather 'Wet' (default E3). Combined exposure governed by rarer condition. | C3 | C3. Adversarial malfunction M12 at 130 km/h gives <0.5 s reaction window; <90% of drivers can avoid harm. | C | Disable function output; transition to driver-controlled mode; illuminate warning lamp.
H-0423 | F01 | Forward perception (objects, free-space, lanes) | M12 | Inverse Function | Interstate / motorway | 90–130 | Night, dry | Inverse Function of 'Forward perception (objects, free-space, lanes)' while in Interstate / motorway (90–130 km/h), night, dry. | S3 | S3. Speed band up to 130 km/h. Loss of control or unintended kinetic input at this speed yields AIS 3–6 ≥10% probability. | E3 | E3. Location 'Interstate / motorway' (default E4) combined with weather 'Night, dry' (default E3). Combined exposure governed by rarer condition. | C3 | C3. Adversarial malfunction M12 at 130 km/h gives <0.5 s reaction window; <90% of drivers can avoid harm. | C | Disable function output; transition to driver-controlled mode; illuminate warning lamp.
H-0424 | F01 | Forward perception (objects, free-space, lanes) | M12 | Inverse Function | Interstate / motorway | 90–130 | Heavy rain | Inverse Function of 'Forward perception (objects, free-space, lanes)' while in Interstate / motorway (90–130 km/h), heavy rain. | S3 | S3. Speed band up to 130 km/h. Loss of control or unintended kinetic input at this speed yields AIS 3–6 ≥10% probability. Weather amplifies. | E2 | E2. Location 'Interstate / motorway' (default E4) combined with weather 'Heavy rain' (default E2). Combined exposure governed by rarer condition. | C3 | C3. Adversarial malfunction M12 at 130 km/h gives <0.5 s reaction window; <90% of drivers can avoid harm. | B | Disable function output; transition to driver-controlled mode; illuminate warning lamp.
H-0425 | F01 | Forward perception (objects, free-space, lanes) | M12 | Inverse Function | Interstate / motorway | 90–130 | Snow / ice | Inverse Function of 'Forward perception (objects, free-space, lanes)' while in Interstate / motorway (90–130 km/h), snow / ice. | S3 | S3. Speed band up to 130 km/h. Loss of control or unintended kinetic input at this speed yields AIS 3–6 ≥10% probability. Weather amplifies. | E2 | E2. Location 'Interstate / motorway' (default E4) combined with weather 'Snow / ice' (default E2). Combined exposure governed by rarer condition. | C3 | C3. Adversarial malfunction M12 at 130 km/h gives <0.5 s reaction window; <90% of drivers can avoid harm. | B | Disable function output; transition to driver-controlled mode; illuminate warning lamp.
H-0426 | F01 | Forward perception (objects, free-space, lanes) | M12 | Inverse Function | Interstate / motorway | 90–130 | Fog | Inverse Function of 'Forward perception (objects, free-space, lanes)' while in Interstate / motorway (90–130 km/h), fog. | S3 | S3. Speed band up to 130 km/h. Loss of control or unintended kinetic input at this speed yields AIS 3–6 ≥10% probability. Weather amplifies. | E1 | E1. Location 'Interstate / motorway' (default E4) combined with weather 'Fog' (default E1). Combined exposure governed by rarer condition. | C3 | C3. Adversarial malfunction M12 at 130 km/h gives <0.5 s reaction window; <90% of drivers can avoid harm. | A | Disable function output; transition to driver-controlled mode; illuminate warning lamp.
H-0427 | F01 | Forward perception (objects, free-space, lanes) | M12 | Inverse Function | Off-road / unpaved | 0–60 | Dry, daylight | Inverse Function of 'Forward perception (objects, free-space, lanes)' while in Off-road / unpaved (0–60 km/h), dry, daylight. | S2 | S2. Speed band up to 60 km/h. Severe injury credible (AIS 3–6 <10%, AIS 1–2 >10%). | E1 | E1. Location 'Off-road / unpaved' (default E1) combined with weather 'Dry, daylight' (default E4). Combined exposure governed by rarer condition. | C2 | C2. Mid-speed band (60 km/h max). ≥90% of average drivers can avoid harm with normal reaction. | QM | Disable function output; transition to driver-controlled mode; illuminate warning lamp.
H-0428 | F01 | Forward perception (objects, free-space, lanes) | M12 | Inverse Function | Off-road / unpaved | 0–60 | Wet | Inverse Function of 'Forward perception (objects, free-space, lanes)' while in Off-road / unpaved (0–60 km/h), wet. | S2 | S2. Speed band up to 60 km/h. Severe injury credible (AIS 3–6 <10%, AIS 1–2 >10%). | E1 | E1. Location 'Off-road / unpaved' (default E1) combined with weather 'Wet' (default E3). Combined exposure governed by rarer condition. | C2 | C2. Mid-speed band (60 km/h max). ≥90% of average drivers can avoid harm with normal reaction. | QM | Disable function output; transition to driver-controlled mode; illuminate warning lamp.
H-0429 | F01 | Forward perception (objects, free-space, lanes) | M12 | Inverse Function | Off-road / unpaved | 0–60 | Night, dry | Inverse Function of 'Forward perception (objects, free-space, lanes)' while in Off-road / unpaved (0–60 km/h), night, dry. | S2 | S2. Speed band up to 60 km/h. Severe injury credible (AIS 3–6 <10%, AIS 1–2 >10%). | E1 | E1. Location 'Off-road / unpaved' (default E1) combined with weather 'Night, dry' (default E3). Combined exposure governed by rarer condition. | C2 | C2. Mid-speed band (60 km/h max). ≥90% of average drivers can avoid harm with normal reaction. | QM | Disable function output; transition to driver-controlled mode; illuminate warning lamp.
H-0430 | F01 | Forward perception (objects, free-space, lanes) | M12 | Inverse Function | Off-road / unpaved | 0–60 | Heavy rain | Inverse Function of 'Forward perception (objects, free-space, lanes)' while in Off-road / unpaved (0–60 km/h), heavy rain. | S2 | S2. Speed band up to 60 km/h. Severe injury credible (AIS 3–6 <10%, AIS 1–2 >10%). Weather amplifies. | E1 | E1. Location 'Off-road / unpaved' (default E1) combined with weather 'Heavy rain' (default E2). Combined exposure governed by rarer condition. | C2 | C2. Mid-speed band (60 km/h max). ≥90% of average drivers can avoid harm with normal reaction. | QM | Disable function output; transition to driver-controlled mode; illuminate warning lamp.
H-0431 | F01 | Forward perception (objects, free-space, lanes) | M12 | Inverse Function | Off-road / unpaved | 0–60 | Snow / ice | Inverse Function of 'Forward perception (objects, free-space, lanes)' while in Off-road / unpaved (0–60 km/h), snow / ice. | S2 | S2. Speed band up to 60 km/h. Severe injury credible (AIS 3–6 <10%, AIS 1–2 >10%). Weather amplifies. | E1 | E1. Location 'Off-road / unpaved' (default E1) combined with weather 'Snow / ice' (default E2). Combined exposure governed by rarer condition. | C2 | C2. Mid-speed band (60 km/h max). ≥90% of average drivers can avoid harm with normal reaction. | QM | Disable function output; transition to driver-controlled mode; illuminate warning lamp.
H-0432 | F01 | Forward perception (objects, free-space, lanes) | M12 | Inverse Function | Off-road / unpaved | 0–60 | Fog | Inverse Function of 'Forward perception (objects, free-space, lanes)' while in Off-road / unpaved (0–60 km/h), fog. | S2 | S2. Speed band up to 60 km/h. Severe injury credible (AIS 3–6 <10%, AIS 1–2 >10%). Weather amplifies. | E1 | E1. Location 'Off-road / unpaved' (default E1) combined with weather 'Fog' (default E1). Combined exposure governed by rarer condition. | C2 | C2. Mid-speed band (60 km/h max). ≥90% of average drivers can avoid harm with normal reaction. | QM | Disable function output; transition to driver-controlled mode; illuminate warning lamp.
H-0433 | F01 | Forward perception (objects, free-space, lanes) | M13 | Erratic or Intermittent | Parking lot | 0–15 | Dry, daylight | Erratic or Intermittent of 'Forward perception (objects, free-space, lanes)' while in Parking lot (0–15 km/h), dry, daylight. | S1 | S1. Low speed band (15 km/h max). Light to moderate injuries credible. | E3 | E3. Location 'Parking lot' (default E3) combined with weather 'Dry, daylight' (default E4). Combined exposure governed by rarer condition. | C2 | C2. Low to mid speed (15 km/h max). Driver retains authority but malfunction is unexpected; assume normally controllable. | QM | Disable function output; transition to driver-controlled mode; illuminate warning lamp.
H-0434 | F01 | Forward perception (objects, free-space, lanes) | M13 | Erratic or Intermittent | Parking lot | 0–15 | Wet | Erratic or Intermittent of 'Forward perception (objects, free-space, lanes)' while in Parking lot (0–15 km/h), wet. | S1 | S1. Low speed band (15 km/h max). Light to moderate injuries credible. | E3 | E3. Location 'Parking lot' (default E3) combined with weather 'Wet' (default E3). Combined exposure governed by rarer condition. | C2 | C2. Low to mid speed (15 km/h max). Driver retains authority but malfunction is unexpected; assume normally controllable. | QM | Disable function output; transition to driver-controlled mode; illuminate warning lamp.
H-0435 | F01 | Forward perception (objects, free-space, lanes) | M13 | Erratic or Intermittent | Parking lot | 0–15 | Night, dry | Erratic or Intermittent of 'Forward perception (objects, free-space, lanes)' while in Parking lot (0–15 km/h), night, dry. | S1 | S1. Low speed band (15 km/h max). Light to moderate injuries credible. | E3 | E3. Location 'Parking lot' (default E3) combined with weather 'Night, dry' (default E3). Combined exposure governed by rarer condition. | C2 | C2. Low to mid speed (15 km/h max). Driver retains authority but malfunction is unexpected; assume normally controllable. | QM | Disable function output; transition to driver-controlled mode; illuminate warning lamp.
H-0436 | F01 | Forward perception (objects, free-space, lanes) | M13 | Erratic or Intermittent | Parking lot | 0–15 | Heavy rain | Erratic or Intermittent of 'Forward perception (objects, free-space, lanes)' while in Parking lot (0–15 km/h), heavy rain. | S1 | S1. Low speed band (15 km/h max). Light to moderate injuries credible. | E2 | E2. Location 'Parking lot' (default E3) combined with weather 'Heavy rain' (default E2). Combined exposure governed by rarer condition. | C2 | C2. Low to mid speed (15 km/h max). Driver retains authority but malfunction is unexpected; assume normally controllable. | QM | Disable function output; transition to driver-controlled mode; illuminate warning lamp.
H-0437 | F01 | Forward perception (objects, free-space, lanes) | M13 | Erratic or Intermittent | Parking lot | 0–15 | Snow / ice | Erratic or Intermittent of 'Forward perception (objects, free-space, lanes)' while in Parking lot (0–15 km/h), snow / ice. | S1 | S1. Low speed band (15 km/h max). Light to moderate injuries credible. | E2 | E2. Location 'Parking lot' (default E3) combined with weather 'Snow / ice' (default E2). Combined exposure governed by rarer condition. | C2 | C2. Low to mid speed (15 km/h max). Driver retains authority but malfunction is unexpected; assume normally controllable. | QM | Disable function output; transition to driver-controlled mode; illuminate warning lamp.
H-0438 | F01 | Forward perception (objects, free-space, lanes) | M13 | Erratic or Intermittent | Parking lot | 0–15 | Fog | Erratic or Intermittent of 'Forward perception (objects, free-space, lanes)' while in Parking lot (0–15 km/h), fog. | S1 | S1. Low speed band (15 km/h max). Light to moderate injuries credible. | E1 | E1. Location 'Parking lot' (default E3) combined with weather 'Fog' (default E1). Combined exposure governed by rarer condition. | C2 | C2. Low to mid speed (15 km/h max). Driver retains authority but malfunction is unexpected; assume normally controllable. | QM | Disable function output; transition to driver-controlled mode; illuminate warning lamp.
H-0439 | F01 | Forward perception (objects, free-space, lanes) | M13 | Erratic or Intermittent | Urban / city street | 15–60 | Dry, daylight | Erratic or Intermittent of 'Forward perception (objects, free-space, lanes)' while in Urban / city street (15–60 km/h), dry, daylight. | S2 | S2. Speed band up to 60 km/h. Severe injury credible (AIS 3–6 <10%, AIS 1–2 >10%). | E4 | E4. Location 'Urban / city street' (default E4) combined with weather 'Dry, daylight' (default E4). Combined exposure governed by rarer condition. | C2 | C2. Mid-speed band (60 km/h max). ≥90% of average drivers can avoid harm with normal reaction. | B | Disable function output; transition to driver-controlled mode; illuminate warning lamp.
H-0440 | F01 | Forward perception (objects, free-space, lanes) | M13 | Erratic or Intermittent | Urban / city street | 15–60 | Wet | Erratic or Intermittent of 'Forward perception (objects, free-space, lanes)' while in Urban / city street (15–60 km/h), wet. | S2 | S2. Speed band up to 60 km/h. Severe injury credible (AIS 3–6 <10%, AIS 1–2 >10%). | E3 | E3. Location 'Urban / city street' (default E4) combined with weather 'Wet' (default E3). Combined exposure governed by rarer condition. | C2 | C2. Mid-speed band (60 km/h max). ≥90% of average drivers can avoid harm with normal reaction. | A | Disable function output; transition to driver-controlled mode; illuminate warning lamp.
H-0441 | F01 | Forward perception (objects, free-space, lanes) | M13 | Erratic or Intermittent | Urban / city street | 15–60 | Night, dry | Erratic or Intermittent of 'Forward perception (objects, free-space, lanes)' while in Urban / city street (15–60 km/h), night, dry. | S2 | S2. Speed band up to 60 km/h. Severe injury credible (AIS 3–6 <10%, AIS 1–2 >10%). | E3 | E3. Location 'Urban / city street' (default E4) combined with weather 'Night, dry' (default E3). Combined exposure governed by rarer condition. | C2 | C2. Mid-speed band (60 km/h max). ≥90% of average drivers can avoid harm with normal reaction. | A | Disable function output; transition to driver-controlled mode; illuminate warning lamp.
H-0442 | F01 | Forward perception (objects, free-space, lanes) | M13 | Erratic or Intermittent | Urban / city street | 15–60 | Heavy rain | Erratic or Intermittent of 'Forward perception (objects, free-space, lanes)' while in Urban / city street (15–60 km/h), heavy rain. | S2 | S2. Speed band up to 60 km/h. Severe injury credible (AIS 3–6 <10%, AIS 1–2 >10%). Weather amplifies. | E2 | E2. Location 'Urban / city street' (default E4) combined with weather 'Heavy rain' (default E2). Combined exposure governed by rarer condition. | C2 | C2. Mid-speed band (60 km/h max). ≥90% of average drivers can avoid harm with normal reaction. | QM | Disable function output; transition to driver-controlled mode; illuminate warning lamp.
H-0443 | F01 | Forward perception (objects, free-space, lanes) | M13 | Erratic or Intermittent | Urban / city street | 15–60 | Snow / ice | Erratic or Intermittent of 'Forward perception (objects, free-space, lanes)' while in Urban / city street (15–60 km/h), snow / ice. | S2 | S2. Speed band up to 60 km/h. Severe injury credible (AIS 3–6 <10%, AIS 1–2 >10%). Weather amplifies. | E2 | E2. Location 'Urban / city street' (default E4) combined with weather 'Snow / ice' (default E2). Combined exposure governed by rarer condition. | C2 | C2. Mid-speed band (60 km/h max). ≥90% of average drivers can avoid harm with normal reaction. | QM | Disable function output; transition to driver-controlled mode; illuminate warning lamp.
H-0444 | F01 | Forward perception (objects, free-space, lanes) | M13 | Erratic or Intermittent | Urban / city street | 15–60 | Fog | Erratic or Intermittent of 'Forward perception (objects, free-space, lanes)' while in Urban / city street (15–60 km/h), fog. | S2 | S2. Speed band up to 60 km/h. Severe injury credible (AIS 3–6 <10%, AIS 1–2 >10%). Weather amplifies. | E1 | E1. Location 'Urban / city street' (default E4) combined with weather 'Fog' (default E1). Combined exposure governed by rarer condition. | C2 | C2. Mid-speed band (60 km/h max). ≥90% of average drivers can avoid harm with normal reaction. | QM | Disable function output; transition to driver-controlled mode; illuminate warning lamp.
H-0445 | F01 | Forward perception (objects, free-space, lanes) | M13 | Erratic or Intermittent | Suburban arterial | 40–80 | Dry, daylight | Erratic or Intermittent of 'Forward perception (objects, free-space, lanes)' while in Suburban arterial (40–80 km/h), dry, daylight. | S2 | S2. Speed band up to 80 km/h. Severe injury credible (AIS 3–6 <10%, AIS 1–2 >10%). | E4 | E4. Location 'Suburban arterial' (default E4) combined with weather 'Dry, daylight' (default E4). Combined exposure governed by rarer condition. | C2 | C2. Mid-speed band (80 km/h max). ≥90% of average drivers can avoid harm with normal reaction. | B | Disable function output; transition to driver-controlled mode; illuminate warning lamp.
H-0446 | F01 | Forward perception (objects, free-space, lanes) | M13 | Erratic or Intermittent | Suburban arterial | 40–80 | Wet | Erratic or Intermittent of 'Forward perception (objects, free-space, lanes)' while in Suburban arterial (40–80 km/h), wet. | S2 | S2. Speed band up to 80 km/h. Severe injury credible (AIS 3–6 <10%, AIS 1–2 >10%). | E3 | E3. Location 'Suburban arterial' (default E4) combined with weather 'Wet' (default E3). Combined exposure governed by rarer condition. | C2 | C2. Mid-speed band (80 km/h max). ≥90% of average drivers can avoid harm with normal reaction. | A | Disable function output; transition to driver-controlled mode; illuminate warning lamp.
H-0447 | F01 | Forward perception (objects, free-space, lanes) | M13 | Erratic or Intermittent | Suburban arterial | 40–80 | Night, dry | Erratic or Intermittent of 'Forward perception (objects, free-space, lanes)' while in Suburban arterial (40–80 km/h), night, dry. | S2 | S2. Speed band up to 80 km/h. Severe injury credible (AIS 3–6 <10%, AIS 1–2 >10%). | E3 | E3. Location 'Suburban arterial' (default E4) combined with weather 'Night, dry' (default E3). Combined exposure governed by rarer condition. | C2 | C2. Mid-speed band (80 km/h max). ≥90% of average drivers can avoid harm with normal reaction. | A | Disable function output; transition to driver-controlled mode; illuminate warning lamp.
H-0448 | F01 | Forward perception (objects, free-space, lanes) | M13 | Erratic or Intermittent | Suburban arterial | 40–80 | Heavy rain | Erratic or Intermittent of 'Forward perception (objects, free-space, lanes)' while in Suburban arterial (40–80 km/h), heavy rain. | S2 | S2. Speed band up to 80 km/h. Severe injury credible (AIS 3–6 <10%, AIS 1–2 >10%). Weather amplifies. | E2 | E2. Location 'Suburban arterial' (default E4) combined with weather 'Heavy rain' (default E2). Combined exposure governed by rarer condition. | C2 | C2. Mid-speed band (80 km/h max). ≥90% of average drivers can avoid harm with normal reaction. | QM | Disable function output; transition to driver-controlled mode; illuminate warning lamp.
H-0449 | F01 | Forward perception (objects, free-space, lanes) | M13 | Erratic or Intermittent | Suburban arterial | 40–80 | Snow / ice | Erratic or Intermittent of 'Forward perception (objects, free-space, lanes)' while in Suburban arterial (40–80 km/h), snow / ice. | S2 | S2. Speed band up to 80 km/h. Severe injury credible (AIS 3–6 <10%, AIS 1–2 >10%). Weather amplifies. | E2 | E2. Location 'Suburban arterial' (default E4) combined with weather 'Snow / ice' (default E2). Combined exposure governed by rarer condition. | C2 | C2. Mid-speed band (80 km/h max). ≥90% of average drivers can avoid harm with normal reaction. | QM | Disable function output; transition to driver-controlled mode; illuminate warning lamp.
H-0450 | F01 | Forward perception (objects, free-space, lanes) | M13 | Erratic or Intermittent | Suburban arterial | 40–80 | Fog | Erratic or Intermittent of 'Forward perception (objects, free-space, lanes)' while in Suburban arterial (40–80 km/h), fog. | S2 | S2. Speed band up to 80 km/h. Severe injury credible (AIS 3–6 <10%, AIS 1–2 >10%). Weather amplifies. | E1 | E1. Location 'Suburban arterial' (default E4) combined with weather 'Fog' (default E1). Combined exposure governed by rarer condition. | C2 | C2. Mid-speed band (80 km/h max). ≥90% of average drivers can avoid harm with normal reaction. | QM | Disable function output; transition to driver-controlled mode; illuminate warning lamp.
H-0451 | F01 | Forward perception (objects, free-space, lanes) | M13 | Erratic or Intermittent | Rural highway | 60–100 | Dry, daylight | Erratic or Intermittent of 'Forward perception (objects, free-space, lanes)' while in Rural highway (60–100 km/h), dry, daylight. | S3 | S3. Speed band up to 100 km/h. Loss of control or unintended kinetic input at this speed yields AIS 3–6 ≥10% probability. | E3 | E3. Location 'Rural highway' (default E3) combined with weather 'Dry, daylight' (default E4). Combined exposure governed by rarer condition. | C3 | C3. Highway speed band up to 100 km/h limits driver reaction time below safe threshold. | C | Disable function output; transition to driver-controlled mode; illuminate warning lamp.
H-0452 | F01 | Forward perception (objects, free-space, lanes) | M13 | Erratic or Intermittent | Rural highway | 60–100 | Wet | Erratic or Intermittent of 'Forward perception (objects, free-space, lanes)' while in Rural highway (60–100 km/h), wet. | S3 | S3. Speed band up to 100 km/h. Loss of control or unintended kinetic input at this speed yields AIS 3–6 ≥10% probability. | E3 | E3. Location 'Rural highway' (default E3) combined with weather 'Wet' (default E3). Combined exposure governed by rarer condition. | C3 | C3. Highway speed band up to 100 km/h limits driver reaction time below safe threshold. | C | Disable function output; transition to driver-controlled mode; illuminate warning lamp.
H-0453 | F01 | Forward perception (objects, free-space, lanes) | M13 | Erratic or Intermittent | Rural highway | 60–100 | Night, dry | Erratic or Intermittent of 'Forward perception (objects, free-space, lanes)' while in Rural highway (60–100 km/h), night, dry. | S3 | S3. Speed band up to 100 km/h. Loss of control or unintended kinetic input at this speed yields AIS 3–6 ≥10% probability. | E3 | E3. Location 'Rural highway' (default E3) combined with weather 'Night, dry' (default E3). Combined exposure governed by rarer condition. | C3 | C3. Highway speed band up to 100 km/h limits driver reaction time below safe threshold. | C | Disable function output; transition to driver-controlled mode; illuminate warning lamp.
H-0454 | F01 | Forward perception (objects, free-space, lanes) | M13 | Erratic or Intermittent | Rural highway | 60–100 | Heavy rain | Erratic or Intermittent of 'Forward perception (objects, free-space, lanes)' while in Rural highway (60–100 km/h), heavy rain. | S3 | S3. Speed band up to 100 km/h. Loss of control or unintended kinetic input at this speed yields AIS 3–6 ≥10% probability. Weather amplifies. | E2 | E2. Location 'Rural highway' (default E3) combined with weather 'Heavy rain' (default E2). Combined exposure governed by rarer condition. | C3 | C3. Highway speed band up to 100 km/h limits driver reaction time below safe threshold. | B | Disable function output; transition to driver-controlled mode; illuminate warning lamp.
H-0455 | F01 | Forward perception (objects, free-space, lanes) | M13 | Erratic or Intermittent | Rural highway | 60–100 | Snow / ice | Erratic or Intermittent of 'Forward perception (objects, free-space, lanes)' while in Rural highway (60–100 km/h), snow / ice. | S3 | S3. Speed band up to 100 km/h. Loss of control or unintended kinetic input at this speed yields AIS 3–6 ≥10% probability. Weather amplifies. | E2 | E2. Location 'Rural highway' (default E3) combined with weather 'Snow / ice' (default E2). Combined exposure governed by rarer condition. | C3 | C3. Highway speed band up to 100 km/h limits driver reaction time below safe threshold. | B | Disable function output; transition to driver-controlled mode; illuminate warning lamp.
H-0456 | F01 | Forward perception (objects, free-space, lanes) | M13 | Erratic or Intermittent | Rural highway | 60–100 | Fog | Erratic or Intermittent of 'Forward perception (objects, free-space, lanes)' while in Rural highway (60–100 km/h), fog. | S3 | S3. Speed band up to 100 km/h. Loss of control or unintended kinetic input at this speed yields AIS 3–6 ≥10% probability. Weather amplifies. | E1 | E1. Location 'Rural highway' (default E3) combined with weather 'Fog' (default E1). Combined exposure governed by rarer condition. | C3 | C3. Highway speed band up to 100 km/h limits driver reaction time below safe threshold. | A | Disable function output; transition to driver-controlled mode; illuminate warning lamp.
H-0457 | F01 | Forward perception (objects, free-space, lanes) | M13 | Erratic or Intermittent | Interstate / motorway | 90–130 | Dry, daylight | Erratic or Intermittent of 'Forward perception (objects, free-space, lanes)' while in Interstate / motorway (90–130 km/h), dry, daylight. | S3 | S3. Speed band up to 130 km/h. Loss of control or unintended kinetic input at this speed yields AIS 3–6 ≥10% probability. | E4 | E4. Location 'Interstate / motorway' (default E4) combined with weather 'Dry, daylight' (default E4). Combined exposure governed by rarer condition. | C3 | C3. Highway speed band up to 130 km/h limits driver reaction time below safe threshold. | D | Disable function output; transition to driver-controlled mode; illuminate warning lamp.
H-0458 | F01 | Forward perception (objects, free-space, lanes) | M13 | Erratic or Intermittent | Interstate / motorway | 90–130 | Wet | Erratic or Intermittent of 'Forward perception (objects, free-space, lanes)' while in Interstate / motorway (90–130 km/h), wet. | S3 | S3. Speed band up to 130 km/h. Loss of control or unintended kinetic input at this speed yields AIS 3–6 ≥10% probability. | E3 | E3. Location 'Interstate / motorway' (default E4) combined with weather 'Wet' (default E3). Combined exposure governed by rarer condition. | C3 | C3. Highway speed band up to 130 km/h limits driver reaction time below safe threshold. | C | Disable function output; transition to driver-controlled mode; illuminate warning lamp.
H-0459 | F01 | Forward perception (objects, free-space, lanes) | M13 | Erratic or Intermittent | Interstate / motorway | 90–130 | Night, dry | Erratic or Intermittent of 'Forward perception (objects, free-space, lanes)' while in Interstate / motorway (90–130 km/h), night, dry. | S3 | S3. Speed band up to 130 km/h. Loss of control or unintended kinetic input at this speed yields AIS 3–6 ≥10% probability. | E3 | E3. Location 'Interstate / motorway' (default E4) combined with weather 'Night, dry' (default E3). Combined exposure governed by rarer condition. | C3 | C3. Highway speed band up to 130 km/h limits driver reaction time below safe threshold. | C | Disable function output; transition to driver-controlled mode; illuminate warning lamp.
H-0460 | F01 | Forward perception (objects, free-space, lanes) | M13 | Erratic or Intermittent | Interstate / motorway | 90–130 | Heavy rain | Erratic or Intermittent of 'Forward perception (objects, free-space, lanes)' while in Interstate / motorway (90–130 km/h), heavy rain. | S3 | S3. Speed band up to 130 km/h. Loss of control or unintended kinetic input at this speed yields AIS 3–6 ≥10% probability. Weather amplifies. | E2 | E2. Location 'Interstate / motorway' (default E4) combined with weather 'Heavy rain' (default E2). Combined exposure governed by rarer condition. | C3 | C3. Highway speed band up to 130 km/h limits driver reaction time below safe threshold. | B | Disable function output; transition to driver-controlled mode; illuminate warning lamp.
H-0461 | F01 | Forward perception (objects, free-space, lanes) | M13 | Erratic or Intermittent | Interstate / motorway | 90–130 | Snow / ice | Erratic or Intermittent of 'Forward perception (objects, free-space, lanes)' while in Interstate / motorway (90–130 km/h), snow / ice. | S3 | S3. Speed band up to 130 km/h. Loss of control or unintended kinetic input at this speed yields AIS 3–6 ≥10% probability. Weather amplifies. | E2 | E2. Location 'Interstate / motorway' (default E4) combined with weather 'Snow / ice' (default E2). Combined exposure governed by rarer condition. | C3 | C3. Highway speed band up to 130 km/h limits driver reaction time below safe threshold. | B | Disable function output; transition to driver-controlled mode; illuminate warning lamp.
H-0462 | F01 | Forward perception (objects, free-space, lanes) | M13 | Erratic or Intermittent | Interstate / motorway | 90–130 | Fog | Erratic or Intermittent of 'Forward perception (objects, free-space, lanes)' while in Interstate / motorway (90–130 km/h), fog. | S3 | S3. Speed band up to 130 km/h. Loss of control or unintended kinetic input at this speed yields AIS 3–6 ≥10% probability. Weather amplifies. | E1 | E1. Location 'Interstate / motorway' (default E4) combined with weather 'Fog' (default E1). Combined exposure governed by rarer condition. | C3 | C3. Highway speed band up to 130 km/h limits driver reaction time below safe threshold. | A | Disable function output; transition to driver-controlled mode; illuminate warning lamp.
H-0463 | F01 | Forward perception (objects, free-space, lanes) | M13 | Erratic or Intermittent | Off-road / unpaved | 0–60 | Dry, daylight | Erratic or Intermittent of 'Forward perception (objects, free-space, lanes)' while in Off-road / unpaved (0–60 km/h), dry, daylight. | S2 | S2. Speed band up to 60 km/h. Severe injury credible (AIS 3–6 <10%, AIS 1–2 >10%). | E1 | E1. Location 'Off-road / unpaved' (default E1) combined with weather 'Dry, daylight' (default E4). Combined exposure governed by rarer condition. | C2 | C2. Mid-speed band (60 km/h max). ≥90% of average drivers can avoid harm with normal reaction. | QM | Disable function output; transition to driver-controlled mode; illuminate warning lamp.
H-0464 | F01 | Forward perception (objects, free-space, lanes) | M13 | Erratic or Intermittent | Off-road / unpaved | 0–60 | Wet | Erratic or Intermittent of 'Forward perception (objects, free-space, lanes)' while in Off-road / unpaved (0–60 km/h), wet. | S2 | S2. Speed band up to 60 km/h. Severe injury credible (AIS 3–6 <10%, AIS 1–2 >10%). | E1 | E1. Location 'Off-road / unpaved' (default E1) combined with weather 'Wet' (default E3). Combined exposure governed by rarer condition. | C2 | C2. Mid-speed band (60 km/h max). ≥90% of average drivers can avoid harm with normal reaction. | QM | Disable function output; transition to driver-controlled mode; illuminate warning lamp.
H-0465 | F01 | Forward perception (objects, free-space, lanes) | M13 | Erratic or Intermittent | Off-road / unpaved | 0–60 | Night, dry | Erratic or Intermittent of 'Forward perception (objects, free-space, lanes)' while in Off-road / unpaved (0–60 km/h), night, dry. | S2 | S2. Speed band up to 60 km/h. Severe injury credible (AIS 3–6 <10%, AIS 1–2 >10%). | E1 | E1. Location 'Off-road / unpaved' (default E1) combined with weather 'Night, dry' (default E3). Combined exposure governed by rarer condition. | C2 | C2. Mid-speed band (60 km/h max). ≥90% of average drivers can avoid harm with normal reaction. | QM | Disable function output; transition to driver-controlled mode; illuminate warning lamp.
H-0466 | F01 | Forward perception (objects, free-space, lanes) | M13 | Erratic or Intermittent | Off-road / unpaved | 0–60 | Heavy rain | Erratic or Intermittent of 'Forward perception (objects, free-space, lanes)' while in Off-road / unpaved (0–60 km/h), heavy rain. | S2 | S2. Speed band up to 60 km/h. Severe injury credible (AIS 3–6 <10%, AIS 1–2 >10%). Weather amplifies. | E1 | E1. Location 'Off-road / unpaved' (default E1) combined with weather 'Heavy rain' (default E2). Combined exposure governed by rarer condition. | C2 | C2. Mid-speed band (60 km/h max). ≥90% of average drivers can avoid harm with normal reaction. | QM | Disable function output; transition to driver-controlled mode; illuminate warning lamp.
H-0467 | F01 | Forward perception (objects, free-space, lanes) | M13 | Erratic or Intermittent | Off-road / unpaved | 0–60 | Snow / ice | Erratic or Intermittent of 'Forward perception (objects, free-space, lanes)' while in Off-road / unpaved (0–60 km/h), snow / ice. | S2 | S2. Speed band up to 60 km/h. Severe injury credible (AIS 3–6 <10%, AIS 1–2 >10%). Weather amplifies. | E1 | E1. Location 'Off-road / unpaved' (default E1) combined with weather 'Snow / ice' (default E2). Combined exposure governed by rarer condition. | C2 | C2. Mid-speed band (60 km/h max). ≥90% of average drivers can avoid harm with normal reaction. | QM | Disable function output; transition to driver-controlled mode; illuminate warning lamp.
H-0468 | F01 | Forward perception (objects, free-space, lanes) | M13 | Erratic or Intermittent | Off-road / unpaved | 0–60 | Fog | Erratic or Intermittent of 'Forward perception (objects, free-space, lanes)' while in Off-road / unpaved (0–60 km/h), fog. | S2 | S2. Speed band up to 60 km/h. Severe injury credible (AIS 3–6 <10%, AIS 1–2 >10%). Weather amplifies. | E1 | E1. Location 'Off-road / unpaved' (default E1) combined with weather 'Fog' (default E1). Combined exposure governed by rarer condition. | C2 | C2. Mid-speed band (60 km/h max). ≥90% of average drivers can avoid harm with normal reaction. | QM | Disable function output; transition to driver-controlled mode; illuminate warning lamp.
H-0469 | F01 | Forward perception (objects, free-space, lanes) | M14 | Function is Uneven | Parking lot | 0–15 | Dry, daylight | Function is Uneven of 'Forward perception (objects, free-space, lanes)' while in Parking lot (0–15 km/h), dry, daylight. | S1 | S1. Low speed band (15 km/h max). Light to moderate injuries credible. | E3 | E3. Location 'Parking lot' (default E3) combined with weather 'Dry, daylight' (default E4). Combined exposure governed by rarer condition. | C2 | C2. Low to mid speed (15 km/h max). Driver retains authority but malfunction is unexpected; assume normally controllable. | QM | Disable function output; transition to driver-controlled mode; illuminate warning lamp.
H-0470 | F01 | Forward perception (objects, free-space, lanes) | M14 | Function is Uneven | Parking lot | 0–15 | Wet | Function is Uneven of 'Forward perception (objects, free-space, lanes)' while in Parking lot (0–15 km/h), wet. | S1 | S1. Low speed band (15 km/h max). Light to moderate injuries credible. | E3 | E3. Location 'Parking lot' (default E3) combined with weather 'Wet' (default E3). Combined exposure governed by rarer condition. | C2 | C2. Low to mid speed (15 km/h max). Driver retains authority but malfunction is unexpected; assume normally controllable. | QM | Disable function output; transition to driver-controlled mode; illuminate warning lamp.
H-0471 | F01 | Forward perception (objects, free-space, lanes) | M14 | Function is Uneven | Parking lot | 0–15 | Night, dry | Function is Uneven of 'Forward perception (objects, free-space, lanes)' while in Parking lot (0–15 km/h), night, dry. | S1 | S1. Low speed band (15 km/h max). Light to moderate injuries credible. | E3 | E3. Location 'Parking lot' (default E3) combined with weather 'Night, dry' (default E3). Combined exposure governed by rarer condition. | C2 | C2. Low to mid speed (15 km/h max). Driver retains authority but malfunction is unexpected; assume normally controllable. | QM | Disable function output; transition to driver-controlled mode; illuminate warning lamp.
H-0472 | F01 | Forward perception (objects, free-space, lanes) | M14 | Function is Uneven | Parking lot | 0–15 | Heavy rain | Function is Uneven of 'Forward perception (objects, free-space, lanes)' while in Parking lot (0–15 km/h), heavy rain. | S1 | S1. Low speed band (15 km/h max). Light to moderate injuries credible. | E2 | E2. Location 'Parking lot' (default E3) combined with weather 'Heavy rain' (default E2). Combined exposure governed by rarer condition. | C2 | C2. Low to mid speed (15 km/h max). Driver retains authority but malfunction is unexpected; assume normally controllable. | QM | Disable function output; transition to driver-controlled mode; illuminate warning lamp.
H-0473 | F01 | Forward perception (objects, free-space, lanes) | M14 | Function is Uneven | Parking lot | 0–15 | Snow / ice | Function is Uneven of 'Forward perception (objects, free-space, lanes)' while in Parking lot (0–15 km/h), snow / ice. | S1 | S1. Low speed band (15 km/h max). Light to moderate injuries credible. | E2 | E2. Location 'Parking lot' (default E3) combined with weather 'Snow / ice' (default E2). Combined exposure governed by rarer condition. | C2 | C2. Low to mid speed (15 km/h max). Driver retains authority but malfunction is unexpected; assume normally controllable. | QM | Disable function output; transition to driver-controlled mode; illuminate warning lamp.
H-0474 | F01 | Forward perception (objects, free-space, lanes) | M14 | Function is Uneven | Parking lot | 0–15 | Fog | Function is Uneven of 'Forward perception (objects, free-space, lanes)' while in Parking lot (0–15 km/h), fog. | S1 | S1. Low speed band (15 km/h max). Light to moderate injuries credible. | E1 | E1. Location 'Parking lot' (default E3) combined with weather 'Fog' (default E1). Combined exposure governed by rarer condition. | C2 | C2. Low to mid speed (15 km/h max). Driver retains authority but malfunction is unexpected; assume normally controllable. | QM | Disable function output; transition to driver-controlled mode; illuminate warning lamp.
H-0475 | F01 | Forward perception (objects, free-space, lanes) | M14 | Function is Uneven | Urban / city street | 15–60 | Dry, daylight | Function is Uneven of 'Forward perception (objects, free-space, lanes)' while in Urban / city street (15–60 km/h), dry, daylight. | S2 | S2. Speed band up to 60 km/h. Severe injury credible (AIS 3–6 <10%, AIS 1–2 >10%). | E4 | E4. Location 'Urban / city street' (default E4) combined with weather 'Dry, daylight' (default E4). Combined exposure governed by rarer condition. | C2 | C2. Mid-speed band (60 km/h max). ≥90% of average drivers can avoid harm with normal reaction. | B | Disable function output; transition to driver-controlled mode; illuminate warning lamp.
H-0476 | F01 | Forward perception (objects, free-space, lanes) | M14 | Function is Uneven | Urban / city street | 15–60 | Wet | Function is Uneven of 'Forward perception (objects, free-space, lanes)' while in Urban / city street (15–60 km/h), wet. | S2 | S2. Speed band up to 60 km/h. Severe injury credible (AIS 3–6 <10%, AIS 1–2 >10%). | E3 | E3. Location 'Urban / city street' (default E4) combined with weather 'Wet' (default E3). Combined exposure governed by rarer condition. | C2 | C2. Mid-speed band (60 km/h max). ≥90% of average drivers can avoid harm with normal reaction. | A | Disable function output; transition to driver-controlled mode; illuminate warning lamp.
H-0477 | F01 | Forward perception (objects, free-space, lanes) | M14 | Function is Uneven | Urban / city street | 15–60 | Night, dry | Function is Uneven of 'Forward perception (objects, free-space, lanes)' while in Urban / city street (15–60 km/h), night, dry. | S2 | S2. Speed band up to 60 km/h. Severe injury credible (AIS 3–6 <10%, AIS 1–2 >10%). | E3 | E3. Location 'Urban / city street' (default E4) combined with weather 'Night, dry' (default E3). Combined exposure governed by rarer condition. | C2 | C2. Mid-speed band (60 km/h max). ≥90% of average drivers can avoid harm with normal reaction. | A | Disable function output; transition to driver-controlled mode; illuminate warning lamp.
H-0478 | F01 | Forward perception (objects, free-space, lanes) | M14 | Function is Uneven | Urban / city street | 15–60 | Heavy rain | Function is Uneven of 'Forward perception (objects, free-space, lanes)' while in Urban / city street (15–60 km/h), heavy rain. | S2 | S2. Speed band up to 60 km/h. Severe injury credible (AIS 3–6 <10%, AIS 1–2 >10%). Weather amplifies. | E2 | E2. Location 'Urban / city street' (default E4) combined with weather 'Heavy rain' (default E2). Combined exposure governed by rarer condition. | C2 | C2. Mid-speed band (60 km/h max). ≥90% of average drivers can avoid harm with normal reaction. | QM | Disable function output; transition to driver-controlled mode; illuminate warning lamp.
H-0479 | F01 | Forward perception (objects, free-space, lanes) | M14 | Function is Uneven | Urban / city street | 15–60 | Snow / ice | Function is Uneven of 'Forward perception (objects, free-space, lanes)' while in Urban / city street (15–60 km/h), snow / ice. | S2 | S2. Speed band up to 60 km/h. Severe injury credible (AIS 3–6 <10%, AIS 1–2 >10%). Weather amplifies. | E2 | E2. Location 'Urban / city street' (default E4) combined with weather 'Snow / ice' (default E2). Combined exposure governed by rarer condition. | C2 | C2. Mid-speed band (60 km/h max). ≥90% of average drivers can avoid harm with normal reaction. | QM | Disable function output; transition to driver-controlled mode; illuminate warning lamp.
H-0480 | F01 | Forward perception (objects, free-space, lanes) | M14 | Function is Uneven | Urban / city street | 15–60 | Fog | Function is Uneven of 'Forward perception (objects, free-space, lanes)' while in Urban / city street (15–60 km/h), fog. | S2 | S2. Speed band up to 60 km/h. Severe injury credible (AIS 3–6 <10%, AIS 1–2 >10%). Weather amplifies. | E1 | E1. Location 'Urban / city street' (default E4) combined with weather 'Fog' (default E1). Combined exposure governed by rarer condition. | C2 | C2. Mid-speed band (60 km/h max). ≥90% of average drivers can avoid harm with normal reaction. | QM | Disable function output; transition to driver-controlled mode; illuminate warning lamp.
H-0481 | F01 | Forward perception (objects, free-space, lanes) | M14 | Function is Uneven | Suburban arterial | 40–80 | Dry, daylight | Function is Uneven of 'Forward perception (objects, free-space, lanes)' while in Suburban arterial (40–80 km/h), dry, daylight. | S2 | S2. Speed band up to 80 km/h. Severe injury credible (AIS 3–6 <10%, AIS 1–2 >10%). | E4 | E4. Location 'Suburban arterial' (default E4) combined with weather 'Dry, daylight' (default E4). Combined exposure governed by rarer condition. | C2 | C2. Mid-speed band (80 km/h max). ≥90% of average drivers can avoid harm with normal reaction. | B | Disable function output; transition to driver-controlled mode; illuminate warning lamp.
H-0482 | F01 | Forward perception (objects, free-space, lanes) | M14 | Function is Uneven | Suburban arterial | 40–80 | Wet | Function is Uneven of 'Forward perception (objects, free-space, lanes)' while in Suburban arterial (40–80 km/h), wet. | S2 | S2. Speed band up to 80 km/h. Severe injury credible (AIS 3–6 <10%, AIS 1–2 >10%). | E3 | E3. Location 'Suburban arterial' (default E4) combined with weather 'Wet' (default E3). Combined exposure governed by rarer condition. | C2 | C2. Mid-speed band (80 km/h max). ≥90% of average drivers can avoid harm with normal reaction. | A | Disable function output; transition to driver-controlled mode; illuminate warning lamp.
H-0483 | F01 | Forward perception (objects, free-space, lanes) | M14 | Function is Uneven | Suburban arterial | 40–80 | Night, dry | Function is Uneven of 'Forward perception (objects, free-space, lanes)' while in Suburban arterial (40–80 km/h), night, dry. | S2 | S2. Speed band up to 80 km/h. Severe injury credible (AIS 3–6 <10%, AIS 1–2 >10%). | E3 | E3. Location 'Suburban arterial' (default E4) combined with weather 'Night, dry' (default E3). Combined exposure governed by rarer condition. | C2 | C2. Mid-speed band (80 km/h max). ≥90% of average drivers can avoid harm with normal reaction. | A | Disable function output; transition to driver-controlled mode; illuminate warning lamp.
H-0484 | F01 | Forward perception (objects, free-space, lanes) | M14 | Function is Uneven | Suburban arterial | 40–80 | Heavy rain | Function is Uneven of 'Forward perception (objects, free-space, lanes)' while in Suburban arterial (40–80 km/h), heavy rain. | S2 | S2. Speed band up to 80 km/h. Severe injury credible (AIS 3–6 <10%, AIS 1–2 >10%). Weather amplifies. | E2 | E2. Location 'Suburban arterial' (default E4) combined with weather 'Heavy rain' (default E2). Combined exposure governed by rarer condition. | C2 | C2. Mid-speed band (80 km/h max). ≥90% of average drivers can avoid harm with normal reaction. | QM | Disable function output; transition to driver-controlled mode; illuminate warning lamp.
H-0485 | F01 | Forward perception (objects, free-space, lanes) | M14 | Function is Uneven | Suburban arterial | 40–80 | Snow / ice | Function is Uneven of 'Forward perception (objects, free-space, lanes)' while in Suburban arterial (40–80 km/h), snow / ice. | S2 | S2. Speed band up to 80 km/h. Severe injury credible (AIS 3–6 <10%, AIS 1–2 >10%). Weather amplifies. | E2 | E2. Location 'Suburban arterial' (default E4) combined with weather 'Snow / ice' (default E2). Combined exposure governed by rarer condition. | C2 | C2. Mid-speed band (80 km/h max). ≥90% of average drivers can avoid harm with normal reaction. | QM | Disable function output; transition to driver-controlled mode; illuminate warning lamp.
H-0486 | F01 | Forward perception (objects, free-space, lanes) | M14 | Function is Uneven | Suburban arterial | 40–80 | Fog | Function is Uneven of 'Forward perception (objects, free-space, lanes)' while in Suburban arterial (40–80 km/h), fog. | S2 | S2. Speed band up to 80 km/h. Severe injury credible (AIS 3–6 <10%, AIS 1–2 >10%). Weather amplifies. | E1 | E1. Location 'Suburban arterial' (default E4) combined with weather 'Fog' (default E1). Combined exposure governed by rarer condition. | C2 | C2. Mid-speed band (80 km/h max). ≥90% of average drivers can avoid harm with normal reaction. | QM | Disable function output; transition to driver-controlled mode; illuminate warning lamp.
H-0487 | F01 | Forward perception (objects, free-space, lanes) | M14 | Function is Uneven | Rural highway | 60–100 | Dry, daylight | Function is Uneven of 'Forward perception (objects, free-space, lanes)' while in Rural highway (60–100 km/h), dry, daylight. | S3 | S3. Speed band up to 100 km/h. Loss of control or unintended kinetic input at this speed yields AIS 3–6 ≥10% probability. | E3 | E3. Location 'Rural highway' (default E3) combined with weather 'Dry, daylight' (default E4). Combined exposure governed by rarer condition. | C3 | C3. Highway speed band up to 100 km/h limits driver reaction time below safe threshold. | C | Disable function output; transition to driver-controlled mode; illuminate warning lamp.
H-0488 | F01 | Forward perception (objects, free-space, lanes) | M14 | Function is Uneven | Rural highway | 60–100 | Wet | Function is Uneven of 'Forward perception (objects, free-space, lanes)' while in Rural highway (60–100 km/h), wet. | S3 | S3. Speed band up to 100 km/h. Loss of control or unintended kinetic input at this speed yields AIS 3–6 ≥10% probability. | E3 | E3. Location 'Rural highway' (default E3) combined with weather 'Wet' (default E3). Combined exposure governed by rarer condition. | C3 | C3. Highway speed band up to 100 km/h limits driver reaction time below safe threshold. | C | Disable function output; transition to driver-controlled mode; illuminate warning lamp.
H-0489 | F01 | Forward perception (objects, free-space, lanes) | M14 | Function is Uneven | Rural highway | 60–100 | Night, dry | Function is Uneven of 'Forward perception (objects, free-space, lanes)' while in Rural highway (60–100 km/h), night, dry. | S3 | S3. Speed band up to 100 km/h. Loss of control or unintended kinetic input at this speed yields AIS 3–6 ≥10% probability. | E3 | E3. Location 'Rural highway' (default E3) combined with weather 'Night, dry' (default E3). Combined exposure governed by rarer condition. | C3 | C3. Highway speed band up to 100 km/h limits driver reaction time below safe threshold. | C | Disable function output; transition to driver-controlled mode; illuminate warning lamp.
H-0490 | F01 | Forward perception (objects, free-space, lanes) | M14 | Function is Uneven | Rural highway | 60–100 | Heavy rain | Function is Uneven of 'Forward perception (objects, free-space, lanes)' while in Rural highway (60–100 km/h), heavy rain. | S3 | S3. Speed band up to 100 km/h. Loss of control or unintended kinetic input at this speed yields AIS 3–6 ≥10% probability. Weather amplifies. | E2 | E2. Location 'Rural highway' (default E3) combined with weather 'Heavy rain' (default E2). Combined exposure governed by rarer condition. | C3 | C3. Highway speed band up to 100 km/h limits driver reaction time below safe threshold. | B | Disable function output; transition to driver-controlled mode; illuminate warning lamp.
H-0491 | F01 | Forward perception (objects, free-space, lanes) | M14 | Function is Uneven | Rural highway | 60–100 | Snow / ice | Function is Uneven of 'Forward perception (objects, free-space, lanes)' while in Rural highway (60–100 km/h), snow / ice. | S3 | S3. Speed band up to 100 km/h. Loss of control or unintended kinetic input at this speed yields AIS 3–6 ≥10% probability. Weather amplifies. | E2 | E2. Location 'Rural highway' (default E3) combined with weather 'Snow / ice' (default E2). Combined exposure governed by rarer condition. | C3 | C3. Highway speed band up to 100 km/h limits driver reaction time below safe threshold. | B | Disable function output; transition to driver-controlled mode; illuminate warning lamp.
H-0492 | F01 | Forward perception (objects, free-space, lanes) | M14 | Function is Uneven | Rural highway | 60–100 | Fog | Function is Uneven of 'Forward perception (objects, free-space, lanes)' while in Rural highway (60–100 km/h), fog. | S3 | S3. Speed band up to 100 km/h. Loss of control or unintended kinetic input at this speed yields AIS 3–6 ≥10% probability. Weather amplifies. | E1 | E1. Location 'Rural highway' (default E3) combined with weather 'Fog' (default E1). Combined exposure governed by rarer condition. | C3 | C3. Highway speed band up to 100 km/h limits driver reaction time below safe threshold. | A | Disable function output; transition to driver-controlled mode; illuminate warning lamp.
H-0493 | F01 | Forward perception (objects, free-space, lanes) | M14 | Function is Uneven | Interstate / motorway | 90–130 | Dry, daylight | Function is Uneven of 'Forward perception (objects, free-space, lanes)' while in Interstate / motorway (90–130 km/h), dry, daylight. | S3 | S3. Speed band up to 130 km/h. Loss of control or unintended kinetic input at this speed yields AIS 3–6 ≥10% probability. | E4 | E4. Location 'Interstate / motorway' (default E4) combined with weather 'Dry, daylight' (default E4). Combined exposure governed by rarer condition. | C3 | C3. Highway speed band up to 130 km/h limits driver reaction time below safe threshold. | D | Disable function output; transition to driver-controlled mode; illuminate warning lamp.
H-0494 | F01 | Forward perception (objects, free-space, lanes) | M14 | Function is Uneven | Interstate / motorway | 90–130 | Wet | Function is Uneven of 'Forward perception (objects, free-space, lanes)' while in Interstate / motorway (90–130 km/h), wet. | S3 | S3. Speed band up to 130 km/h. Loss of control or unintended kinetic input at this speed yields AIS 3–6 ≥10% probability. | E3 | E3. Location 'Interstate / motorway' (default E4) combined with weather 'Wet' (default E3). Combined exposure governed by rarer condition. | C3 | C3. Highway speed band up to 130 km/h limits driver reaction time below safe threshold. | C | Disable function output; transition to driver-controlled mode; illuminate warning lamp.
H-0495 | F01 | Forward perception (objects, free-space, lanes) | M14 | Function is Uneven | Interstate / motorway | 90–130 | Night, dry | Function is Uneven of 'Forward perception (objects, free-space, lanes)' while in Interstate / motorway (90–130 km/h), night, dry. | S3 | S3. Speed band up to 130 km/h. Loss of control or unintended kinetic input at this speed yields AIS 3–6 ≥10% probability. | E3 | E3. Location 'Interstate / motorway' (default E4) combined with weather 'Night, dry' (default E3). Combined exposure governed by rarer condition. | C3 | C3. Highway speed band up to 130 km/h limits driver reaction time below safe threshold. | C | Disable function output; transition to driver-controlled mode; illuminate warning lamp.
H-0496 | F01 | Forward perception (objects, free-space, lanes) | M14 | Function is Uneven | Interstate / motorway | 90–130 | Heavy rain | Function is Uneven of 'Forward perception (objects, free-space, lanes)' while in Interstate / motorway (90–130 km/h), heavy rain. | S3 | S3. Speed band up to 130 km/h. Loss of control or unintended kinetic input at this speed yields AIS 3–6 ≥10% probability. Weather amplifies. | E2 | E2. Location 'Interstate / motorway' (default E4) combined with weather 'Heavy rain' (default E2). Combined exposure governed by rarer condition. | C3 | C3. Highway speed band up to 130 km/h limits driver reaction time below safe threshold. | B | Disable function output; transition to driver-controlled mode; illuminate warning lamp.
H-0497 | F01 | Forward perception (objects, free-space, lanes) | M14 | Function is Uneven | Interstate / motorway | 90–130 | Snow / ice | Function is Uneven of 'Forward perception (objects, free-space, lanes)' while in Interstate / motorway (90–130 km/h), snow / ice. | S3 | S3. Speed band up to 130 km/h. Loss of control or unintended kinetic input at this speed yields AIS 3–6 ≥10% probability. Weather amplifies. | E2 | E2. Location 'Interstate / motorway' (default E4) combined with weather 'Snow / ice' (default E2). Combined exposure governed by rarer condition. | C3 | C3. Highway speed band up to 130 km/h limits driver reaction time below safe threshold. | B | Disable function output; transition to driver-controlled mode; illuminate warning lamp.
H-0498 | F01 | Forward perception (objects, free-space, lanes) | M14 | Function is Uneven | Interstate / motorway | 90–130 | Fog | Function is Uneven of 'Forward perception (objects, free-space, lanes)' while in Interstate / motorway (90–130 km/h), fog. | S3 | S3. Speed band up to 130 km/h. Loss of control or unintended kinetic input at this speed yields AIS 3–6 ≥10% probability. Weather amplifies. | E1 | E1. Location 'Interstate / motorway' (default E4) combined with weather 'Fog' (default E1). Combined exposure governed by rarer condition. | C3 | C3. Highway speed band up to 130 km/h limits driver reaction time below safe threshold. | A | Disable function output; transition to driver-controlled mode; illuminate warning lamp.
H-0499 | F01 | Forward perception (objects, free-space, lanes) | M14 | Function is Uneven | Off-road / unpaved | 0–60 | Dry, daylight | Function is Uneven of 'Forward perception (objects, free-space, lanes)' while in Off-road / unpaved (0–60 km/h), dry, daylight. | S2 | S2. Speed band up to 60 km/h. Severe injury credible (AIS 3–6 <10%, AIS 1–2 >10%). | E1 | E1. Location 'Off-road / unpaved' (default E1) combined with weather 'Dry, daylight' (default E4). Combined exposure governed by rarer condition. | C2 | C2. Mid-speed band (60 km/h max). ≥90% of average drivers can avoid harm with normal reaction. | QM | Disable function output; transition to driver-controlled mode; illuminate warning lamp.
H-0500 | F01 | Forward perception (objects, free-space, lanes) | M14 | Function is Uneven | Off-road / unpaved | 0–60 | Wet | Function is Uneven of 'Forward perception (objects, free-space, lanes)' while in Off-road / unpaved (0–60 km/h), wet. | S2 | S2. Speed band up to 60 km/h. Severe injury credible (AIS 3–6 <10%, AIS 1–2 >10%). | E1 | E1. Location 'Off-road / unpaved' (default E1) combined with weather 'Wet' (default E3). Combined exposure governed by rarer condition. | C2 | C2. Mid-speed band (60 km/h max). ≥90% of average drivers can avoid harm with normal reaction. | QM | Disable function output; transition to driver-controlled mode; illuminate warning lamp.
H-0501 | F01 | Forward perception (objects, free-space, lanes) | M14 | Function is Uneven | Off-road / unpaved | 0–60 | Night, dry | Function is Uneven of 'Forward perception (objects, free-space, lanes)' while in Off-road / unpaved (0–60 km/h), night, dry. | S2 | S2. Speed band up to 60 km/h. Severe injury credible (AIS 3–6 <10%, AIS 1–2 >10%). | E1 | E1. Location 'Off-road / unpaved' (default E1) combined with weather 'Night, dry' (default E3). Combined exposure governed by rarer condition. | C2 | C2. Mid-speed band (60 km/h max). ≥90% of average drivers can avoid harm with normal reaction. | QM | Disable function output; transition to driver-controlled mode; illuminate warning lamp.
H-0502 | F01 | Forward perception (objects, free-space, lanes) | M14 | Function is Uneven | Off-road / unpaved | 0–60 | Heavy rain | Function is Uneven of 'Forward perception (objects, free-space, lanes)' while in Off-road / unpaved (0–60 km/h), heavy rain. | S2 | S2. Speed band up to 60 km/h. Severe injury credible (AIS 3–6 <10%, AIS 1–2 >10%). Weather amplifies. | E1 | E1. Location 'Off-road / unpaved' (default E1) combined with weather 'Heavy rain' (default E2). Combined exposure governed by rarer condition. | C2 | C2. Mid-speed band (60 km/h max). ≥90% of average drivers can avoid harm with normal reaction. | QM | Disable function output; transition to driver-controlled mode; illuminate warning lamp.
H-0503 | F01 | Forward perception (objects, free-space, lanes) | M14 | Function is Uneven | Off-road / unpaved | 0–60 | Snow / ice | Function is Uneven of 'Forward perception (objects, free-space, lanes)' while in Off-road / unpaved (0–60 km/h), snow / ice. | S2 | S2. Speed band up to 60 km/h. Severe injury credible (AIS 3–6 <10%, AIS 1–2 >10%). Weather amplifies. | E1 | E1. Location 'Off-road / unpaved' (default E1) combined with weather 'Snow / ice' (default E2). Combined exposure governed by rarer condition. | C2 | C2. Mid-speed band (60 km/h max). ≥90% of average drivers can avoid harm with normal reaction. | QM | Disable function output; transition to driver-controlled mode; illuminate warning lamp.
H-0504 | F01 | Forward perception (objects, free-space, lanes) | M14 | Function is Uneven | Off-road / unpaved | 0–60 | Fog | Function is Uneven of 'Forward perception (objects, free-space, lanes)' while in Off-road / unpaved (0–60 km/h), fog. | S2 | S2. Speed band up to 60 km/h. Severe injury credible (AIS 3–6 <10%, AIS 1–2 >10%). Weather amplifies. | E1 | E1. Location 'Off-road / unpaved' (default E1) combined with weather 'Fog' (default E1). Combined exposure governed by rarer condition. | C2 | C2. Mid-speed band (60 km/h max). ≥90% of average drivers can avoid harm with normal reaction. | QM | Disable function output; transition to driver-controlled mode; illuminate warning lamp.
H-0505 | F02 | Perception-degradation monitoring | M01 | No Function | Parking lot | 0–15 | Dry, daylight | No Function of 'Perception-degradation monitoring' while in Parking lot (0–15 km/h), dry, daylight. | S1 | S1. Low speed band (15 km/h max). Light to moderate injuries credible. | E3 | E3. Location 'Parking lot' (default E3) combined with weather 'Dry, daylight' (default E4). Combined exposure governed by rarer condition. | C2 | C2. Low to mid speed (15 km/h max). Driver retains authority but malfunction is unexpected; assume normally controllable. | QM | Disable function output; transition to driver-controlled mode; illuminate warning lamp.
H-0506 | F02 | Perception-degradation monitoring | M01 | No Function | Parking lot | 0–15 | Wet | No Function of 'Perception-degradation monitoring' while in Parking lot (0–15 km/h), wet. | S1 | S1. Low speed band (15 km/h max). Light to moderate injuries credible. | E3 | E3. Location 'Parking lot' (default E3) combined with weather 'Wet' (default E3). Combined exposure governed by rarer condition. | C2 | C2. Low to mid speed (15 km/h max). Driver retains authority but malfunction is unexpected; assume normally controllable. | QM | Disable function output; transition to driver-controlled mode; illuminate warning lamp.
H-0507 | F02 | Perception-degradation monitoring | M01 | No Function | Parking lot | 0–15 | Night, dry | No Function of 'Perception-degradation monitoring' while in Parking lot (0–15 km/h), night, dry. | S1 | S1. Low speed band (15 km/h max). Light to moderate injuries credible. | E3 | E3. Location 'Parking lot' (default E3) combined with weather 'Night, dry' (default E3). Combined exposure governed by rarer condition. | C2 | C2. Low to mid speed (15 km/h max). Driver retains authority but malfunction is unexpected; assume normally controllable. | QM | Disable function output; transition to driver-controlled mode; illuminate warning lamp.
H-0508 | F02 | Perception-degradation monitoring | M01 | No Function | Parking lot | 0–15 | Heavy rain | No Function of 'Perception-degradation monitoring' while in Parking lot (0–15 km/h), heavy rain. | S1 | S1. Low speed band (15 km/h max). Light to moderate injuries credible. | E2 | E2. Location 'Parking lot' (default E3) combined with weather 'Heavy rain' (default E2). Combined exposure governed by rarer condition. | C2 | C2. Low to mid speed (15 km/h max). Driver retains authority but malfunction is unexpected; assume normally controllable. | QM | Disable function output; transition to driver-controlled mode; illuminate warning lamp.
H-0509 | F02 | Perception-degradation monitoring | M01 | No Function | Parking lot | 0–15 | Snow / ice | No Function of 'Perception-degradation monitoring' while in Parking lot (0–15 km/h), snow / ice. | S1 | S1. Low speed band (15 km/h max). Light to moderate injuries credible. | E2 | E2. Location 'Parking lot' (default E3) combined with weather 'Snow / ice' (default E2). Combined exposure governed by rarer condition. | C2 | C2. Low to mid speed (15 km/h max). Driver retains authority but malfunction is unexpected; assume normally controllable. | QM | Disable function output; transition to driver-controlled mode; illuminate warning lamp.
H-0510 | F02 | Perception-degradation monitoring | M01 | No Function | Parking lot | 0–15 | Fog | No Function of 'Perception-degradation monitoring' while in Parking lot (0–15 km/h), fog. | S1 | S1. Low speed band (15 km/h max). Light to moderate injuries credible. | E1 | E1. Location 'Parking lot' (default E3) combined with weather 'Fog' (default E1). Combined exposure governed by rarer condition. | C2 | C2. Low to mid speed (15 km/h max). Driver retains authority but malfunction is unexpected; assume normally controllable. | QM | Disable function output; transition to driver-controlled mode; illuminate warning lamp.
H-0511 | F02 | Perception-degradation monitoring | M01 | No Function | Urban / city street | 15–60 | Dry, daylight | No Function of 'Perception-degradation monitoring' while in Urban / city street (15–60 km/h), dry, daylight. | S2 | S2. Speed band up to 60 km/h. Severe injury credible (AIS 3–6 <10%, AIS 1–2 >10%). | E4 | E4. Location 'Urban / city street' (default E4) combined with weather 'Dry, daylight' (default E4). Combined exposure governed by rarer condition. | C2 | C2. Mid-speed band (60 km/h max). ≥90% of average drivers can avoid harm with normal reaction. | B | Disable function output; transition to driver-controlled mode; illuminate warning lamp.
H-0512 | F02 | Perception-degradation monitoring | M01 | No Function | Urban / city street | 15–60 | Wet | No Function of 'Perception-degradation monitoring' while in Urban / city street (15–60 km/h), wet. | S2 | S2. Speed band up to 60 km/h. Severe injury credible (AIS 3–6 <10%, AIS 1–2 >10%). | E3 | E3. Location 'Urban / city street' (default E4) combined with weather 'Wet' (default E3). Combined exposure governed by rarer condition. | C2 | C2. Mid-speed band (60 km/h max). ≥90% of average drivers can avoid harm with normal reaction. | A | Disable function output; transition to driver-controlled mode; illuminate warning lamp.
H-0513 | F02 | Perception-degradation monitoring | M01 | No Function | Urban / city street | 15–60 | Night, dry | No Function of 'Perception-degradation monitoring' while in Urban / city street (15–60 km/h), night, dry. | S2 | S2. Speed band up to 60 km/h. Severe injury credible (AIS 3–6 <10%, AIS 1–2 >10%). | E3 | E3. Location 'Urban / city street' (default E4) combined with weather 'Night, dry' (default E3). Combined exposure governed by rarer condition. | C2 | C2. Mid-speed band (60 km/h max). ≥90% of average drivers can avoid harm with normal reaction. | A | Disable function output; transition to driver-controlled mode; illuminate warning lamp.
H-0514 | F02 | Perception-degradation monitoring | M01 | No Function | Urban / city street | 15–60 | Heavy rain | No Function of 'Perception-degradation monitoring' while in Urban / city street (15–60 km/h), heavy rain. | S2 | S2. Speed band up to 60 km/h. Severe injury credible (AIS 3–6 <10%, AIS 1–2 >10%). Weather amplifies. | E2 | E2. Location 'Urban / city street' (default E4) combined with weather 'Heavy rain' (default E2). Combined exposure governed by rarer condition. | C2 | C2. Mid-speed band (60 km/h max). ≥90% of average drivers can avoid harm with normal reaction. | QM | Disable function output; transition to driver-controlled mode; illuminate warning lamp.
H-0515 | F02 | Perception-degradation monitoring | M01 | No Function | Urban / city street | 15–60 | Snow / ice | No Function of 'Perception-degradation monitoring' while in Urban / city street (15–60 km/h), snow / ice. | S2 | S2. Speed band up to 60 km/h. Severe injury credible (AIS 3–6 <10%, AIS 1–2 >10%). Weather amplifies. | E2 | E2. Location 'Urban / city street' (default E4) combined with weather 'Snow / ice' (default E2). Combined exposure governed by rarer condition. | C2 | C2. Mid-speed band (60 km/h max). ≥90% of average drivers can avoid harm with normal reaction. | QM | Disable function output; transition to driver-controlled mode; illuminate warning lamp.
H-0516 | F02 | Perception-degradation monitoring | M01 | No Function | Urban / city street | 15–60 | Fog | No Function of 'Perception-degradation monitoring' while in Urban / city street (15–60 km/h), fog. | S2 | S2. Speed band up to 60 km/h. Severe injury credible (AIS 3–6 <10%, AIS 1–2 >10%). Weather amplifies. | E1 | E1. Location 'Urban / city street' (default E4) combined with weather 'Fog' (default E1). Combined exposure governed by rarer condition. | C2 | C2. Mid-speed band (60 km/h max). ≥90% of average drivers can avoid harm with normal reaction. | QM | Disable function output; transition to driver-controlled mode; illuminate warning lamp.
H-0517 | F02 | Perception-degradation monitoring | M01 | No Function | Suburban arterial | 40–80 | Dry, daylight | No Function of 'Perception-degradation monitoring' while in Suburban arterial (40–80 km/h), dry, daylight. | S2 | S2. Speed band up to 80 km/h. Severe injury credible (AIS 3–6 <10%, AIS 1–2 >10%). | E4 | E4. Location 'Suburban arterial' (default E4) combined with weather 'Dry, daylight' (default E4). Combined exposure governed by rarer condition. | C2 | C2. Mid-speed band (80 km/h max). ≥90% of average drivers can avoid harm with normal reaction. | B | Disable function output; transition to driver-controlled mode; illuminate warning lamp.
H-0518 | F02 | Perception-degradation monitoring | M01 | No Function | Suburban arterial | 40–80 | Wet | No Function of 'Perception-degradation monitoring' while in Suburban arterial (40–80 km/h), wet. | S2 | S2. Speed band up to 80 km/h. Severe injury credible (AIS 3–6 <10%, AIS 1–2 >10%). | E3 | E3. Location 'Suburban arterial' (default E4) combined with weather 'Wet' (default E3). Combined exposure governed by rarer condition. | C2 | C2. Mid-speed band (80 km/h max). ≥90% of average drivers can avoid harm with normal reaction. | A | Disable function output; transition to driver-controlled mode; illuminate warning lamp.
H-0519 | F02 | Perception-degradation monitoring | M01 | No Function | Suburban arterial | 40–80 | Night, dry | No Function of 'Perception-degradation monitoring' while in Suburban arterial (40–80 km/h), night, dry. | S2 | S2. Speed band up to 80 km/h. Severe injury credible (AIS 3–6 <10%, AIS 1–2 >10%). | E3 | E3. Location 'Suburban arterial' (default E4) combined with weather 'Night, dry' (default E3). Combined exposure governed by rarer condition. | C2 | C2. Mid-speed band (80 km/h max). ≥90% of average drivers can avoid harm with normal reaction. | A | Disable function output; transition to driver-controlled mode; illuminate warning lamp.
H-0520 | F02 | Perception-degradation monitoring | M01 | No Function | Suburban arterial | 40–80 | Heavy rain | No Function of 'Perception-degradation monitoring' while in Suburban arterial (40–80 km/h), heavy rain. | S2 | S2. Speed band up to 80 km/h. Severe injury credible (AIS 3–6 <10%, AIS 1–2 >10%). Weather amplifies. | E2 | E2. Location 'Suburban arterial' (default E4) combined with weather 'Heavy rain' (default E2). Combined exposure governed by rarer condition. | C2 | C2. Mid-speed band (80 km/h max). ≥90% of average drivers can avoid harm with normal reaction. | QM | Disable function output; transition to driver-controlled mode; illuminate warning lamp.
H-0521 | F02 | Perception-degradation monitoring | M01 | No Function | Suburban arterial | 40–80 | Snow / ice | No Function of 'Perception-degradation monitoring' while in Suburban arterial (40–80 km/h), snow / ice. | S2 | S2. Speed band up to 80 km/h. Severe injury credible (AIS 3–6 <10%, AIS 1–2 >10%). Weather amplifies. | E2 | E2. Location 'Suburban arterial' (default E4) combined with weather 'Snow / ice' (default E2). Combined exposure governed by rarer condition. | C2 | C2. Mid-speed band (80 km/h max). ≥90% of average drivers can avoid harm with normal reaction. | QM | Disable function output; transition to driver-controlled mode; illuminate warning lamp.
H-0522 | F02 | Perception-degradation monitoring | M01 | No Function | Suburban arterial | 40–80 | Fog | No Function of 'Perception-degradation monitoring' while in Suburban arterial (40–80 km/h), fog. | S2 | S2. Speed band up to 80 km/h. Severe injury credible (AIS 3–6 <10%, AIS 1–2 >10%). Weather amplifies. | E1 | E1. Location 'Suburban arterial' (default E4) combined with weather 'Fog' (default E1). Combined exposure governed by rarer condition. | C2 | C2. Mid-speed band (80 km/h max). ≥90% of average drivers can avoid harm with normal reaction. | QM | Disable function output; transition to driver-controlled mode; illuminate warning lamp.
H-0523 | F02 | Perception-degradation monitoring | M01 | No Function | Rural highway | 60–100 | Dry, daylight | No Function of 'Perception-degradation monitoring' while in Rural highway (60–100 km/h), dry, daylight. | S3 | S3. Speed band up to 100 km/h. Loss of control or unintended kinetic input at this speed yields AIS 3–6 ≥10% probability. | E3 | E3. Location 'Rural highway' (default E3) combined with weather 'Dry, daylight' (default E4). Combined exposure governed by rarer condition. | C3 | C3. Highway speed band up to 100 km/h limits driver reaction time below safe threshold. | C | Disable function output; transition to driver-controlled mode; illuminate warning lamp.
H-0524 | F02 | Perception-degradation monitoring | M01 | No Function | Rural highway | 60–100 | Wet | No Function of 'Perception-degradation monitoring' while in Rural highway (60–100 km/h), wet. | S3 | S3. Speed band up to 100 km/h. Loss of control or unintended kinetic input at this speed yields AIS 3–6 ≥10% probability. | E3 | E3. Location 'Rural highway' (default E3) combined with weather 'Wet' (default E3). Combined exposure governed by rarer condition. | C3 | C3. Highway speed band up to 100 km/h limits driver reaction time below safe threshold. | C | Disable function output; transition to driver-controlled mode; illuminate warning lamp.
H-0525 | F02 | Perception-degradation monitoring | M01 | No Function | Rural highway | 60–100 | Night, dry | No Function of 'Perception-degradation monitoring' while in Rural highway (60–100 km/h), night, dry. | S3 | S3. Speed band up to 100 km/h. Loss of control or unintended kinetic input at this speed yields AIS 3–6 ≥10% probability. | E3 | E3. Location 'Rural highway' (default E3) combined with weather 'Night, dry' (default E3). Combined exposure governed by rarer condition. | C3 | C3. Highway speed band up to 100 km/h limits driver reaction time below safe threshold. | C | Disable function output; transition to driver-controlled mode; illuminate warning lamp.
H-0526 | F02 | Perception-degradation monitoring | M01 | No Function | Rural highway | 60–100 | Heavy rain | No Function of 'Perception-degradation monitoring' while in Rural highway (60–100 km/h), heavy rain. | S3 | S3. Speed band up to 100 km/h. Loss of control or unintended kinetic input at this speed yields AIS 3–6 ≥10% probability. Weather amplifies. | E2 | E2. Location 'Rural highway' (default E3) combined with weather 'Heavy rain' (default E2). Combined exposure governed by rarer condition. | C3 | C3. Highway speed band up to 100 km/h limits driver reaction time below safe threshold. | B | Disable function output; transition to driver-controlled mode; illuminate warning lamp.
H-0527 | F02 | Perception-degradation monitoring | M01 | No Function | Rural highway | 60–100 | Snow / ice | No Function of 'Perception-degradation monitoring' while in Rural highway (60–100 km/h), snow / ice. | S3 | S3. Speed band up to 100 km/h. Loss of control or unintended kinetic input at this speed yields AIS 3–6 ≥10% probability. Weather amplifies. | E2 | E2. Location 'Rural highway' (default E3) combined with weather 'Snow / ice' (default E2). Combined exposure governed by rarer condition. | C3 | C3. Highway speed band up to 100 km/h limits driver reaction time below safe threshold. | B | Disable function output; transition to driver-controlled mode; illuminate warning lamp.
H-0528 | F02 | Perception-degradation monitoring | M01 | No Function | Rural highway | 60–100 | Fog | No Function of 'Perception-degradation monitoring' while in Rural highway (60–100 km/h), fog. | S3 | S3. Speed band up to 100 km/h. Loss of control or unintended kinetic input at this speed yields AIS 3–6 ≥10% probability. Weather amplifies. | E1 | E1. Location 'Rural highway' (default E3) combined with weather 'Fog' (default E1). Combined exposure governed by rarer condition. | C3 | C3. Highway speed band up to 100 km/h limits driver reaction time below safe threshold. | A | Disable function output; transition to driver-controlled mode; illuminate warning lamp.
H-0529 | F02 | Perception-degradation monitoring | M01 | No Function | Interstate / motorway | 90–130 | Dry, daylight | No Function of 'Perception-degradation monitoring' while in Interstate / motorway (90–130 km/h), dry, daylight. | S3 | S3. Speed band up to 130 km/h. Loss of control or unintended kinetic input at this speed yields AIS 3–6 ≥10% probability. | E4 | E4. Location 'Interstate / motorway' (default E4) combined with weather 'Dry, daylight' (default E4). Combined exposure governed by rarer condition. | C3 | C3. Highway speed band up to 130 km/h limits driver reaction time below safe threshold. | D | Disable function output; transition to driver-controlled mode; illuminate warning lamp.
H-0530 | F02 | Perception-degradation monitoring | M01 | No Function | Interstate / motorway | 90–130 | Wet | No Function of 'Perception-degradation monitoring' while in Interstate / motorway (90–130 km/h), wet. | S3 | S3. Speed band up to 130 km/h. Loss of control or unintended kinetic input at this speed yields AIS 3–6 ≥10% probability. | E3 | E3. Location 'Interstate / motorway' (default E4) combined with weather 'Wet' (default E3). Combined exposure governed by rarer condition. | C3 | C3. Highway speed band up to 130 km/h limits driver reaction time below safe threshold. | C | Disable function output; transition to driver-controlled mode; illuminate warning lamp.
H-0531 | F02 | Perception-degradation monitoring | M01 | No Function | Interstate / motorway | 90–130 | Night, dry | No Function of 'Perception-degradation monitoring' while in Interstate / motorway (90–130 km/h), night, dry. | S3 | S3. Speed band up to 130 km/h. Loss of control or unintended kinetic input at this speed yields AIS 3–6 ≥10% probability. | E3 | E3. Location 'Interstate / motorway' (default E4) combined with weather 'Night, dry' (default E3). Combined exposure governed by rarer condition. | C3 | C3. Highway speed band up to 130 km/h limits driver reaction time below safe threshold. | C | Disable function output; transition to driver-controlled mode; illuminate warning lamp.
H-0532 | F02 | Perception-degradation monitoring | M01 | No Function | Interstate / motorway | 90–130 | Heavy rain | No Function of 'Perception-degradation monitoring' while in Interstate / motorway (90–130 km/h), heavy rain. | S3 | S3. Speed band up to 130 km/h. Loss of control or unintended kinetic input at this speed yields AIS 3–6 ≥10% probability. Weather amplifies. | E2 | E2. Location 'Interstate / motorway' (default E4) combined with weather 'Heavy rain' (default E2). Combined exposure governed by rarer condition. | C3 | C3. Highway speed band up to 130 km/h limits driver reaction time below safe threshold. | B | Disable function output; transition to driver-controlled mode; illuminate warning lamp.
H-0533 | F02 | Perception-degradation monitoring | M01 | No Function | Interstate / motorway | 90–130 | Snow / ice | No Function of 'Perception-degradation monitoring' while in Interstate / motorway (90–130 km/h), snow / ice. | S3 | S3. Speed band up to 130 km/h. Loss of control or unintended kinetic input at this speed yields AIS 3–6 ≥10% probability. Weather amplifies. | E2 | E2. Location 'Interstate / motorway' (default E4) combined with weather 'Snow / ice' (default E2). Combined exposure governed by rarer condition. | C3 | C3. Highway speed band up to 130 km/h limits driver reaction time below safe threshold. | B | Disable function output; transition to driver-controlled mode; illuminate warning lamp.
H-0534 | F02 | Perception-degradation monitoring | M01 | No Function | Interstate / motorway | 90–130 | Fog | No Function of 'Perception-degradation monitoring' while in Interstate / motorway (90–130 km/h), fog. | S3 | S3. Speed band up to 130 km/h. Loss of control or unintended kinetic input at this speed yields AIS 3–6 ≥10% probability. Weather amplifies. | E1 | E1. Location 'Interstate / motorway' (default E4) combined with weather 'Fog' (default E1). Combined exposure governed by rarer condition. | C3 | C3. Highway speed band up to 130 km/h limits driver reaction time below safe threshold. | A | Disable function output; transition to driver-controlled mode; illuminate warning lamp.
H-0535 | F02 | Perception-degradation monitoring | M01 | No Function | Off-road / unpaved | 0–60 | Dry, daylight | No Function of 'Perception-degradation monitoring' while in Off-road / unpaved (0–60 km/h), dry, daylight. | S2 | S2. Speed band up to 60 km/h. Severe injury credible (AIS 3–6 <10%, AIS 1–2 >10%). | E1 | E1. Location 'Off-road / unpaved' (default E1) combined with weather 'Dry, daylight' (default E4). Combined exposure governed by rarer condition. | C2 | C2. Mid-speed band (60 km/h max). ≥90% of average drivers can avoid harm with normal reaction. | QM | Disable function output; transition to driver-controlled mode; illuminate warning lamp.
H-0536 | F02 | Perception-degradation monitoring | M01 | No Function | Off-road / unpaved | 0–60 | Wet | No Function of 'Perception-degradation monitoring' while in Off-road / unpaved (0–60 km/h), wet. | S2 | S2. Speed band up to 60 km/h. Severe injury credible (AIS 3–6 <10%, AIS 1–2 >10%). | E1 | E1. Location 'Off-road / unpaved' (default E1) combined with weather 'Wet' (default E3). Combined exposure governed by rarer condition. | C2 | C2. Mid-speed band (60 km/h max). ≥90% of average drivers can avoid harm with normal reaction. | QM | Disable function output; transition to driver-controlled mode; illuminate warning lamp.
H-0537 | F02 | Perception-degradation monitoring | M01 | No Function | Off-road / unpaved | 0–60 | Night, dry | No Function of 'Perception-degradation monitoring' while in Off-road / unpaved (0–60 km/h), night, dry. | S2 | S2. Speed band up to 60 km/h. Severe injury credible (AIS 3–6 <10%, AIS 1–2 >10%). | E1 | E1. Location 'Off-road / unpaved' (default E1) combined with weather 'Night, dry' (default E3). Combined exposure governed by rarer condition. | C2 | C2. Mid-speed band (60 km/h max). ≥90% of average drivers can avoid harm with normal reaction. | QM | Disable function output; transition to driver-controlled mode; illuminate warning lamp.
H-0538 | F02 | Perception-degradation monitoring | M01 | No Function | Off-road / unpaved | 0–60 | Heavy rain | No Function of 'Perception-degradation monitoring' while in Off-road / unpaved (0–60 km/h), heavy rain. | S2 | S2. Speed band up to 60 km/h. Severe injury credible (AIS 3–6 <10%, AIS 1–2 >10%). Weather amplifies. | E1 | E1. Location 'Off-road / unpaved' (default E1) combined with weather 'Heavy rain' (default E2). Combined exposure governed by rarer condition. | C2 | C2. Mid-speed band (60 km/h max). ≥90% of average drivers can avoid harm with normal reaction. | QM | Disable function output; transition to driver-controlled mode; illuminate warning lamp.
H-0539 | F02 | Perception-degradation monitoring | M01 | No Function | Off-road / unpaved | 0–60 | Snow / ice | No Function of 'Perception-degradation monitoring' while in Off-road / unpaved (0–60 km/h), snow / ice. | S2 | S2. Speed band up to 60 km/h. Severe injury credible (AIS 3–6 <10%, AIS 1–2 >10%). Weather amplifies. | E1 | E1. Location 'Off-road / unpaved' (default E1) combined with weather 'Snow / ice' (default E2). Combined exposure governed by rarer condition. | C2 | C2. Mid-speed band (60 km/h max). ≥90% of average drivers can avoid harm with normal reaction. | QM | Disable function output; transition to driver-controlled mode; illuminate warning lamp.
H-0540 | F02 | Perception-degradation monitoring | M01 | No Function | Off-road / unpaved | 0–60 | Fog | No Function of 'Perception-degradation monitoring' while in Off-road / unpaved (0–60 km/h), fog. | S2 | S2. Speed band up to 60 km/h. Severe injury credible (AIS 3–6 <10%, AIS 1–2 >10%). Weather amplifies. | E1 | E1. Location 'Off-road / unpaved' (default E1) combined with weather 'Fog' (default E1). Combined exposure governed by rarer condition. | C2 | C2. Mid-speed band (60 km/h max). ≥90% of average drivers can avoid harm with normal reaction. | QM | Disable function output; transition to driver-controlled mode; illuminate warning lamp.
H-0541 | F02 | Perception-degradation monitoring | M02 | Stops Functioning | Parking lot | 0–15 | Dry, daylight | Stops Functioning of 'Perception-degradation monitoring' while in Parking lot (0–15 km/h), dry, daylight. | S1 | S1. Low speed band (15 km/h max). Light to moderate injuries credible. | E3 | E3. Location 'Parking lot' (default E3) combined with weather 'Dry, daylight' (default E4). Combined exposure governed by rarer condition. | C2 | C2. Low to mid speed (15 km/h max). Driver retains authority but malfunction is unexpected; assume normally controllable. | QM | Disable function output; transition to driver-controlled mode; illuminate warning lamp.
H-0542 | F02 | Perception-degradation monitoring | M02 | Stops Functioning | Parking lot | 0–15 | Wet | Stops Functioning of 'Perception-degradation monitoring' while in Parking lot (0–15 km/h), wet. | S1 | S1. Low speed band (15 km/h max). Light to moderate injuries credible. | E3 | E3. Location 'Parking lot' (default E3) combined with weather 'Wet' (default E3). Combined exposure governed by rarer condition. | C2 | C2. Low to mid speed (15 km/h max). Driver retains authority but malfunction is unexpected; assume normally controllable. | QM | Disable function output; transition to driver-controlled mode; illuminate warning lamp.
H-0543 | F02 | Perception-degradation monitoring | M02 | Stops Functioning | Parking lot | 0–15 | Night, dry | Stops Functioning of 'Perception-degradation monitoring' while in Parking lot (0–15 km/h), night, dry. | S1 | S1. Low speed band (15 km/h max). Light to moderate injuries credible. | E3 | E3. Location 'Parking lot' (default E3) combined with weather 'Night, dry' (default E3). Combined exposure governed by rarer condition. | C2 | C2. Low to mid speed (15 km/h max). Driver retains authority but malfunction is unexpected; assume normally controllable. | QM | Disable function output; transition to driver-controlled mode; illuminate warning lamp.
H-0544 | F02 | Perception-degradation monitoring | M02 | Stops Functioning | Parking lot | 0–15 | Heavy rain | Stops Functioning of 'Perception-degradation monitoring' while in Parking lot (0–15 km/h), heavy rain. | S1 | S1. Low speed band (15 km/h max). Light to moderate injuries credible. | E2 | E2. Location 'Parking lot' (default E3) combined with weather 'Heavy rain' (default E2). Combined exposure governed by rarer condition. | C2 | C2. Low to mid speed (15 km/h max). Driver retains authority but malfunction is unexpected; assume normally controllable. | QM | Disable function output; transition to driver-controlled mode; illuminate warning lamp.
H-0545 | F02 | Perception-degradation monitoring | M02 | Stops Functioning | Parking lot | 0–15 | Snow / ice | Stops Functioning of 'Perception-degradation monitoring' while in Parking lot (0–15 km/h), snow / ice. | S1 | S1. Low speed band (15 km/h max). Light to moderate injuries credible. | E2 | E2. Location 'Parking lot' (default E3) combined with weather 'Snow / ice' (default E2). Combined exposure governed by rarer condition. | C2 | C2. Low to mid speed (15 km/h max). Driver retains authority but malfunction is unexpected; assume normally controllable. | QM | Disable function output; transition to driver-controlled mode; illuminate warning lamp.
H-0546 | F02 | Perception-degradation monitoring | M02 | Stops Functioning | Parking lot | 0–15 | Fog | Stops Functioning of 'Perception-degradation monitoring' while in Parking lot (0–15 km/h), fog. | S1 | S1. Low speed band (15 km/h max). Light to moderate injuries credible. | E1 | E1. Location 'Parking lot' (default E3) combined with weather 'Fog' (default E1). Combined exposure governed by rarer condition. | C2 | C2. Low to mid speed (15 km/h max). Driver retains authority but malfunction is unexpected; assume normally controllable. | QM | Disable function output; transition to driver-controlled mode; illuminate warning lamp.
H-0547 | F02 | Perception-degradation monitoring | M02 | Stops Functioning | Urban / city street | 15–60 | Dry, daylight | Stops Functioning of 'Perception-degradation monitoring' while in Urban / city street (15–60 km/h), dry, daylight. | S2 | S2. Speed band up to 60 km/h. Severe injury credible (AIS 3–6 <10%, AIS 1–2 >10%). | E4 | E4. Location 'Urban / city street' (default E4) combined with weather 'Dry, daylight' (default E4). Combined exposure governed by rarer condition. | C2 | C2. Mid-speed band (60 km/h max). ≥90% of average drivers can avoid harm with normal reaction. | B | Disable function output; transition to driver-controlled mode; illuminate warning lamp.
H-0548 | F02 | Perception-degradation monitoring | M02 | Stops Functioning | Urban / city street | 15–60 | Wet | Stops Functioning of 'Perception-degradation monitoring' while in Urban / city street (15–60 km/h), wet. | S2 | S2. Speed band up to 60 km/h. Severe injury credible (AIS 3–6 <10%, AIS 1–2 >10%). | E3 | E3. Location 'Urban / city street' (default E4) combined with weather 'Wet' (default E3). Combined exposure governed by rarer condition. | C2 | C2. Mid-speed band (60 km/h max). ≥90% of average drivers can avoid harm with normal reaction. | A | Disable function output; transition to driver-controlled mode; illuminate warning lamp.
H-0549 | F02 | Perception-degradation monitoring | M02 | Stops Functioning | Urban / city street | 15–60 | Night, dry | Stops Functioning of 'Perception-degradation monitoring' while in Urban / city street (15–60 km/h), night, dry. | S2 | S2. Speed band up to 60 km/h. Severe injury credible (AIS 3–6 <10%, AIS 1–2 >10%). | E3 | E3. Location 'Urban / city street' (default E4) combined with weather 'Night, dry' (default E3). Combined exposure governed by rarer condition. | C2 | C2. Mid-speed band (60 km/h max). ≥90% of average drivers can avoid harm with normal reaction. | A | Disable function output; transition to driver-controlled mode; illuminate warning lamp.
H-0550 | F02 | Perception-degradation monitoring | M02 | Stops Functioning | Urban / city street | 15–60 | Heavy rain | Stops Functioning of 'Perception-degradation monitoring' while in Urban / city street (15–60 km/h), heavy rain. | S2 | S2. Speed band up to 60 km/h. Severe injury credible (AIS 3–6 <10%, AIS 1–2 >10%). Weather amplifies. | E2 | E2. Location 'Urban / city street' (default E4) combined with weather 'Heavy rain' (default E2). Combined exposure governed by rarer condition. | C2 | C2. Mid-speed band (60 km/h max). ≥90% of average drivers can avoid harm with normal reaction. | QM | Disable function output; transition to driver-controlled mode; illuminate warning lamp.
H-0551 | F02 | Perception-degradation monitoring | M02 | Stops Functioning | Urban / city street | 15–60 | Snow / ice | Stops Functioning of 'Perception-degradation monitoring' while in Urban / city street (15–60 km/h), snow / ice. | S2 | S2. Speed band up to 60 km/h. Severe injury credible (AIS 3–6 <10%, AIS 1–2 >10%). Weather amplifies. | E2 | E2. Location 'Urban / city street' (default E4) combined with weather 'Snow / ice' (default E2). Combined exposure governed by rarer condition. | C2 | C2. Mid-speed band (60 km/h max). ≥90% of average drivers can avoid harm with normal reaction. | QM | Disable function output; transition to driver-controlled mode; illuminate warning lamp.
H-0552 | F02 | Perception-degradation monitoring | M02 | Stops Functioning | Urban / city street | 15–60 | Fog | Stops Functioning of 'Perception-degradation monitoring' while in Urban / city street (15–60 km/h), fog. | S2 | S2. Speed band up to 60 km/h. Severe injury credible (AIS 3–6 <10%, AIS 1–2 >10%). Weather amplifies. | E1 | E1. Location 'Urban / city street' (default E4) combined with weather 'Fog' (default E1). Combined exposure governed by rarer condition. | C2 | C2. Mid-speed band (60 km/h max). ≥90% of average drivers can avoid harm with normal reaction. | QM | Disable function output; transition to driver-controlled mode; illuminate warning lamp.
H-0553 | F02 | Perception-degradation monitoring | M02 | Stops Functioning | Suburban arterial | 40–80 | Dry, daylight | Stops Functioning of 'Perception-degradation monitoring' while in Suburban arterial (40–80 km/h), dry, daylight. | S2 | S2. Speed band up to 80 km/h. Severe injury credible (AIS 3–6 <10%, AIS 1–2 >10%). | E4 | E4. Location 'Suburban arterial' (default E4) combined with weather 'Dry, daylight' (default E4). Combined exposure governed by rarer condition. | C2 | C2. Mid-speed band (80 km/h max). ≥90% of average drivers can avoid harm with normal reaction. | B | Disable function output; transition to driver-controlled mode; illuminate warning lamp.
H-0554 | F02 | Perception-degradation monitoring | M02 | Stops Functioning | Suburban arterial | 40–80 | Wet | Stops Functioning of 'Perception-degradation monitoring' while in Suburban arterial (40–80 km/h), wet. | S2 | S2. Speed band up to 80 km/h. Severe injury credible (AIS 3–6 <10%, AIS 1–2 >10%). | E3 | E3. Location 'Suburban arterial' (default E4) combined with weather 'Wet' (default E3). Combined exposure governed by rarer condition. | C2 | C2. Mid-speed band (80 km/h max). ≥90% of average drivers can avoid harm with normal reaction. | A | Disable function output; transition to driver-controlled mode; illuminate warning lamp.
H-0555 | F02 | Perception-degradation monitoring | M02 | Stops Functioning | Suburban arterial | 40–80 | Night, dry | Stops Functioning of 'Perception-degradation monitoring' while in Suburban arterial (40–80 km/h), night, dry. | S2 | S2. Speed band up to 80 km/h. Severe injury credible (AIS 3–6 <10%, AIS 1–2 >10%). | E3 | E3. Location 'Suburban arterial' (default E4) combined with weather 'Night, dry' (default E3). Combined exposure governed by rarer condition. | C2 | C2. Mid-speed band (80 km/h max). ≥90% of average drivers can avoid harm with normal reaction. | A | Disable function output; transition to driver-controlled mode; illuminate warning lamp.
H-0556 | F02 | Perception-degradation monitoring | M02 | Stops Functioning | Suburban arterial | 40–80 | Heavy rain | Stops Functioning of 'Perception-degradation monitoring' while in Suburban arterial (40–80 km/h), heavy rain. | S2 | S2. Speed band up to 80 km/h. Severe injury credible (AIS 3–6 <10%, AIS 1–2 >10%). Weather amplifies. | E2 | E2. Location 'Suburban arterial' (default E4) combined with weather 'Heavy rain' (default E2). Combined exposure governed by rarer condition. | C2 | C2. Mid-speed band (80 km/h max). ≥90% of average drivers can avoid harm with normal reaction. | QM | Disable function output; transition to driver-controlled mode; illuminate warning lamp.
H-0557 | F02 | Perception-degradation monitoring | M02 | Stops Functioning | Suburban arterial | 40–80 | Snow / ice | Stops Functioning of 'Perception-degradation monitoring' while in Suburban arterial (40–80 km/h), snow / ice. | S2 | S2. Speed band up to 80 km/h. Severe injury credible (AIS 3–6 <10%, AIS 1–2 >10%). Weather amplifies. | E2 | E2. Location 'Suburban arterial' (default E4) combined with weather 'Snow / ice' (default E2). Combined exposure governed by rarer condition. | C2 | C2. Mid-speed band (80 km/h max). ≥90% of average drivers can avoid harm with normal reaction. | QM | Disable function output; transition to driver-controlled mode; illuminate warning lamp.
H-0558 | F02 | Perception-degradation monitoring | M02 | Stops Functioning | Suburban arterial | 40–80 | Fog | Stops Functioning of 'Perception-degradation monitoring' while in Suburban arterial (40–80 km/h), fog. | S2 | S2. Speed band up to 80 km/h. Severe injury credible (AIS 3–6 <10%, AIS 1–2 >10%). Weather amplifies. | E1 | E1. Location 'Suburban arterial' (default E4) combined with weather 'Fog' (default E1). Combined exposure governed by rarer condition. | C2 | C2. Mid-speed band (80 km/h max). ≥90% of average drivers can avoid harm with normal reaction. | QM | Disable function output; transition to driver-controlled mode; illuminate warning lamp.
H-0559 | F02 | Perception-degradation monitoring | M02 | Stops Functioning | Rural highway | 60–100 | Dry, daylight | Stops Functioning of 'Perception-degradation monitoring' while in Rural highway (60–100 km/h), dry, daylight. | S3 | S3. Speed band up to 100 km/h. Loss of control or unintended kinetic input at this speed yields AIS 3–6 ≥10% probability. | E3 | E3. Location 'Rural highway' (default E3) combined with weather 'Dry, daylight' (default E4). Combined exposure governed by rarer condition. | C3 | C3. Highway speed band up to 100 km/h limits driver reaction time below safe threshold. | C | Disable function output; transition to driver-controlled mode; illuminate warning lamp.
H-0560 | F02 | Perception-degradation monitoring | M02 | Stops Functioning | Rural highway | 60–100 | Wet | Stops Functioning of 'Perception-degradation monitoring' while in Rural highway (60–100 km/h), wet. | S3 | S3. Speed band up to 100 km/h. Loss of control or unintended kinetic input at this speed yields AIS 3–6 ≥10% probability. | E3 | E3. Location 'Rural highway' (default E3) combined with weather 'Wet' (default E3). Combined exposure governed by rarer condition. | C3 | C3. Highway speed band up to 100 km/h limits driver reaction time below safe threshold. | C | Disable function output; transition to driver-controlled mode; illuminate warning lamp.
H-0561 | F02 | Perception-degradation monitoring | M02 | Stops Functioning | Rural highway | 60–100 | Night, dry | Stops Functioning of 'Perception-degradation monitoring' while in Rural highway (60–100 km/h), night, dry. | S3 | S3. Speed band up to 100 km/h. Loss of control or unintended kinetic input at this speed yields AIS 3–6 ≥10% probability. | E3 | E3. Location 'Rural highway' (default E3) combined with weather 'Night, dry' (default E3). Combined exposure governed by rarer condition. | C3 | C3. Highway speed band up to 100 km/h limits driver reaction time below safe threshold. | C | Disable function output; transition to driver-controlled mode; illuminate warning lamp.
H-0562 | F02 | Perception-degradation monitoring | M02 | Stops Functioning | Rural highway | 60–100 | Heavy rain | Stops Functioning of 'Perception-degradation monitoring' while in Rural highway (60–100 km/h), heavy rain. | S3 | S3. Speed band up to 100 km/h. Loss of control or unintended kinetic input at this speed yields AIS 3–6 ≥10% probability. Weather amplifies. | E2 | E2. Location 'Rural highway' (default E3) combined with weather 'Heavy rain' (default E2). Combined exposure governed by rarer condition. | C3 | C3. Highway speed band up to 100 km/h limits driver reaction time below safe threshold. | B | Disable function output; transition to driver-controlled mode; illuminate warning lamp.
H-0563 | F02 | Perception-degradation monitoring | M02 | Stops Functioning | Rural highway | 60–100 | Snow / ice | Stops Functioning of 'Perception-degradation monitoring' while in Rural highway (60–100 km/h), snow / ice. | S3 | S3. Speed band up to 100 km/h. Loss of control or unintended kinetic input at this speed yields AIS 3–6 ≥10% probability. Weather amplifies. | E2 | E2. Location 'Rural highway' (default E3) combined with weather 'Snow / ice' (default E2). Combined exposure governed by rarer condition. | C3 | C3. Highway speed band up to 100 km/h limits driver reaction time below safe threshold. | B | Disable function output; transition to driver-controlled mode; illuminate warning lamp.
H-0564 | F02 | Perception-degradation monitoring | M02 | Stops Functioning | Rural highway | 60–100 | Fog | Stops Functioning of 'Perception-degradation monitoring' while in Rural highway (60–100 km/h), fog. | S3 | S3. Speed band up to 100 km/h. Loss of control or unintended kinetic input at this speed yields AIS 3–6 ≥10% probability. Weather amplifies. | E1 | E1. Location 'Rural highway' (default E3) combined with weather 'Fog' (default E1). Combined exposure governed by rarer condition. | C3 | C3. Highway speed band up to 100 km/h limits driver reaction time below safe threshold. | A | Disable function output; transition to driver-controlled mode; illuminate warning lamp.
H-0565 | F02 | Perception-degradation monitoring | M02 | Stops Functioning | Interstate / motorway | 90–130 | Dry, daylight | Stops Functioning of 'Perception-degradation monitoring' while in Interstate / motorway (90–130 km/h), dry, daylight. | S3 | S3. Speed band up to 130 km/h. Loss of control or unintended kinetic input at this speed yields AIS 3–6 ≥10% probability. | E4 | E4. Location 'Interstate / motorway' (default E4) combined with weather 'Dry, daylight' (default E4). Combined exposure governed by rarer condition. | C3 | C3. Highway speed band up to 130 km/h limits driver reaction time below safe threshold. | D | Disable function output; transition to driver-controlled mode; illuminate warning lamp.
H-0566 | F02 | Perception-degradation monitoring | M02 | Stops Functioning | Interstate / motorway | 90–130 | Wet | Stops Functioning of 'Perception-degradation monitoring' while in Interstate / motorway (90–130 km/h), wet. | S3 | S3. Speed band up to 130 km/h. Loss of control or unintended kinetic input at this speed yields AIS 3–6 ≥10% probability. | E3 | E3. Location 'Interstate / motorway' (default E4) combined with weather 'Wet' (default E3). Combined exposure governed by rarer condition. | C3 | C3. Highway speed band up to 130 km/h limits driver reaction time below safe threshold. | C | Disable function output; transition to driver-controlled mode; illuminate warning lamp.
H-0567 | F02 | Perception-degradation monitoring | M02 | Stops Functioning | Interstate / motorway | 90–130 | Night, dry | Stops Functioning of 'Perception-degradation monitoring' while in Interstate / motorway (90–130 km/h), night, dry. | S3 | S3. Speed band up to 130 km/h. Loss of control or unintended kinetic input at this speed yields AIS 3–6 ≥10% probability. | E3 | E3. Location 'Interstate / motorway' (default E4) combined with weather 'Night, dry' (default E3). Combined exposure governed by rarer condition. | C3 | C3. Highway speed band up to 130 km/h limits driver reaction time below safe threshold. | C | Disable function output; transition to driver-controlled mode; illuminate warning lamp.
H-0568 | F02 | Perception-degradation monitoring | M02 | Stops Functioning | Interstate / motorway | 90–130 | Heavy rain | Stops Functioning of 'Perception-degradation monitoring' while in Interstate / motorway (90–130 km/h), heavy rain. | S3 | S3. Speed band up to 130 km/h. Loss of control or unintended kinetic input at this speed yields AIS 3–6 ≥10% probability. Weather amplifies. | E2 | E2. Location 'Interstate / motorway' (default E4) combined with weather 'Heavy rain' (default E2). Combined exposure governed by rarer condition. | C3 | C3. Highway speed band up to 130 km/h limits driver reaction time below safe threshold. | B | Disable function output; transition to driver-controlled mode; illuminate warning lamp.
H-0569 | F02 | Perception-degradation monitoring | M02 | Stops Functioning | Interstate / motorway | 90–130 | Snow / ice | Stops Functioning of 'Perception-degradation monitoring' while in Interstate / motorway (90–130 km/h), snow / ice. | S3 | S3. Speed band up to 130 km/h. Loss of control or unintended kinetic input at this speed yields AIS 3–6 ≥10% probability. Weather amplifies. | E2 | E2. Location 'Interstate / motorway' (default E4) combined with weather 'Snow / ice' (default E2). Combined exposure governed by rarer condition. | C3 | C3. Highway speed band up to 130 km/h limits driver reaction time below safe threshold. | B | Disable function output; transition to driver-controlled mode; illuminate warning lamp.
H-0570 | F02 | Perception-degradation monitoring | M02 | Stops Functioning | Interstate / motorway | 90–130 | Fog | Stops Functioning of 'Perception-degradation monitoring' while in Interstate / motorway (90–130 km/h), fog. | S3 | S3. Speed band up to 130 km/h. Loss of control or unintended kinetic input at this speed yields AIS 3–6 ≥10% probability. Weather amplifies. | E1 | E1. Location 'Interstate / motorway' (default E4) combined with weather 'Fog' (default E1). Combined exposure governed by rarer condition. | C3 | C3. Highway speed band up to 130 km/h limits driver reaction time below safe threshold. | A | Disable function output; transition to driver-controlled mode; illuminate warning lamp.
H-0571 | F02 | Perception-degradation monitoring | M02 | Stops Functioning | Off-road / unpaved | 0–60 | Dry, daylight | Stops Functioning of 'Perception-degradation monitoring' while in Off-road / unpaved (0–60 km/h), dry, daylight. | S2 | S2. Speed band up to 60 km/h. Severe injury credible (AIS 3–6 <10%, AIS 1–2 >10%). | E1 | E1. Location 'Off-road / unpaved' (default E1) combined with weather 'Dry, daylight' (default E4). Combined exposure governed by rarer condition. | C2 | C2. Mid-speed band (60 km/h max). ≥90% of average drivers can avoid harm with normal reaction. | QM | Disable function output; transition to driver-controlled mode; illuminate warning lamp.
H-0572 | F02 | Perception-degradation monitoring | M02 | Stops Functioning | Off-road / unpaved | 0–60 | Wet | Stops Functioning of 'Perception-degradation monitoring' while in Off-road / unpaved (0–60 km/h), wet. | S2 | S2. Speed band up to 60 km/h. Severe injury credible (AIS 3–6 <10%, AIS 1–2 >10%). | E1 | E1. Location 'Off-road / unpaved' (default E1) combined with weather 'Wet' (default E3). Combined exposure governed by rarer condition. | C2 | C2. Mid-speed band (60 km/h max). ≥90% of average drivers can avoid harm with normal reaction. | QM | Disable function output; transition to driver-controlled mode; illuminate warning lamp.
H-0573 | F02 | Perception-degradation monitoring | M02 | Stops Functioning | Off-road / unpaved | 0–60 | Night, dry | Stops Functioning of 'Perception-degradation monitoring' while in Off-road / unpaved (0–60 km/h), night, dry. | S2 | S2. Speed band up to 60 km/h. Severe injury credible (AIS 3–6 <10%, AIS 1–2 >10%). | E1 | E1. Location 'Off-road / unpaved' (default E1) combined with weather 'Night, dry' (default E3). Combined exposure governed by rarer condition. | C2 | C2. Mid-speed band (60 km/h max). ≥90% of average drivers can avoid harm with normal reaction. | QM | Disable function output; transition to driver-controlled mode; illuminate warning lamp.
H-0574 | F02 | Perception-degradation monitoring | M02 | Stops Functioning | Off-road / unpaved | 0–60 | Heavy rain | Stops Functioning of 'Perception-degradation monitoring' while in Off-road / unpaved (0–60 km/h), heavy rain. | S2 | S2. Speed band up to 60 km/h. Severe injury credible (AIS 3–6 <10%, AIS 1–2 >10%). Weather amplifies. | E1 | E1. Location 'Off-road / unpaved' (default E1) combined with weather 'Heavy rain' (default E2). Combined exposure governed by rarer condition. | C2 | C2. Mid-speed band (60 km/h max). ≥90% of average drivers can avoid harm with normal reaction. | QM | Disable function output; transition to driver-controlled mode; illuminate warning lamp.
H-0575 | F02 | Perception-degradation monitoring | M02 | Stops Functioning | Off-road / unpaved | 0–60 | Snow / ice | Stops Functioning of 'Perception-degradation monitoring' while in Off-road / unpaved (0–60 km/h), snow / ice. | S2 | S2. Speed band up to 60 km/h. Severe injury credible (AIS 3–6 <10%, AIS 1–2 >10%). Weather amplifies. | E1 | E1. Location 'Off-road / unpaved' (default E1) combined with weather 'Snow / ice' (default E2). Combined exposure governed by rarer condition. | C2 | C2. Mid-speed band (60 km/h max). ≥90% of average drivers can avoid harm with normal reaction. | QM | Disable function output; transition to driver-controlled mode; illuminate warning lamp.
H-0576 | F02 | Perception-degradation monitoring | M02 | Stops Functioning | Off-road / unpaved | 0–60 | Fog | Stops Functioning of 'Perception-degradation monitoring' while in Off-road / unpaved (0–60 km/h), fog. | S2 | S2. Speed band up to 60 km/h. Severe injury credible (AIS 3–6 <10%, AIS 1–2 >10%). Weather amplifies. | E1 | E1. Location 'Off-road / unpaved' (default E1) combined with weather 'Fog' (default E1). Combined exposure governed by rarer condition. | C2 | C2. Mid-speed band (60 km/h max). ≥90% of average drivers can avoid harm with normal reaction. | QM | Disable function output; transition to driver-controlled mode; illuminate warning lamp.
H-0577 | F02 | Perception-degradation monitoring | M03 | Unrequested Function | Parking lot | 0–15 | Dry, daylight | Unrequested Function of 'Perception-degradation monitoring' while in Parking lot (0–15 km/h), dry, daylight. | S1 | S1. Low speed band (15 km/h max). Light to moderate injuries credible. | E3 | E3. Location 'Parking lot' (default E3) combined with weather 'Dry, daylight' (default E4). Combined exposure governed by rarer condition. | C2 | C2. Low to mid speed (15 km/h max). Driver retains authority but malfunction is unexpected; assume normally controllable. | QM | Disable function output; transition to driver-controlled mode; illuminate warning lamp.
H-0578 | F02 | Perception-degradation monitoring | M03 | Unrequested Function | Parking lot | 0–15 | Wet | Unrequested Function of 'Perception-degradation monitoring' while in Parking lot (0–15 km/h), wet. | S1 | S1. Low speed band (15 km/h max). Light to moderate injuries credible. | E3 | E3. Location 'Parking lot' (default E3) combined with weather 'Wet' (default E3). Combined exposure governed by rarer condition. | C2 | C2. Low to mid speed (15 km/h max). Driver retains authority but malfunction is unexpected; assume normally controllable. | QM | Disable function output; transition to driver-controlled mode; illuminate warning lamp.
H-0579 | F02 | Perception-degradation monitoring | M03 | Unrequested Function | Parking lot | 0–15 | Night, dry | Unrequested Function of 'Perception-degradation monitoring' while in Parking lot (0–15 km/h), night, dry. | S1 | S1. Low speed band (15 km/h max). Light to moderate injuries credible. | E3 | E3. Location 'Parking lot' (default E3) combined with weather 'Night, dry' (default E3). Combined exposure governed by rarer condition. | C2 | C2. Low to mid speed (15 km/h max). Driver retains authority but malfunction is unexpected; assume normally controllable. | QM | Disable function output; transition to driver-controlled mode; illuminate warning lamp.
H-0580 | F02 | Perception-degradation monitoring | M03 | Unrequested Function | Parking lot | 0–15 | Heavy rain | Unrequested Function of 'Perception-degradation monitoring' while in Parking lot (0–15 km/h), heavy rain. | S1 | S1. Low speed band (15 km/h max). Light to moderate injuries credible. | E2 | E2. Location 'Parking lot' (default E3) combined with weather 'Heavy rain' (default E2). Combined exposure governed by rarer condition. | C2 | C2. Low to mid speed (15 km/h max). Driver retains authority but malfunction is unexpected; assume normally controllable. | QM | Disable function output; transition to driver-controlled mode; illuminate warning lamp.
H-0581 | F02 | Perception-degradation monitoring | M03 | Unrequested Function | Parking lot | 0–15 | Snow / ice | Unrequested Function of 'Perception-degradation monitoring' while in Parking lot (0–15 km/h), snow / ice. | S1 | S1. Low speed band (15 km/h max). Light to moderate injuries credible. | E2 | E2. Location 'Parking lot' (default E3) combined with weather 'Snow / ice' (default E2). Combined exposure governed by rarer condition. | C2 | C2. Low to mid speed (15 km/h max). Driver retains authority but malfunction is unexpected; assume normally controllable. | QM | Disable function output; transition to driver-controlled mode; illuminate warning lamp.
H-0582 | F02 | Perception-degradation monitoring | M03 | Unrequested Function | Parking lot | 0–15 | Fog | Unrequested Function of 'Perception-degradation monitoring' while in Parking lot (0–15 km/h), fog. | S1 | S1. Low speed band (15 km/h max). Light to moderate injuries credible. | E1 | E1. Location 'Parking lot' (default E3) combined with weather 'Fog' (default E1). Combined exposure governed by rarer condition. | C2 | C2. Low to mid speed (15 km/h max). Driver retains authority but malfunction is unexpected; assume normally controllable. | QM | Disable function output; transition to driver-controlled mode; illuminate warning lamp.
H-0583 | F02 | Perception-degradation monitoring | M03 | Unrequested Function | Urban / city street | 15–60 | Dry, daylight | Unrequested Function of 'Perception-degradation monitoring' while in Urban / city street (15–60 km/h), dry, daylight. | S2 | S2. Speed band up to 60 km/h. Severe injury credible (AIS 3–6 <10%, AIS 1–2 >10%). | E4 | E4. Location 'Urban / city street' (default E4) combined with weather 'Dry, daylight' (default E4). Combined exposure governed by rarer condition. | C2 | C2. Mid-speed band (60 km/h max). ≥90% of average drivers can avoid harm with normal reaction. | B | Disable function output; transition to driver-controlled mode; illuminate warning lamp.
H-0584 | F02 | Perception-degradation monitoring | M03 | Unrequested Function | Urban / city street | 15–60 | Wet | Unrequested Function of 'Perception-degradation monitoring' while in Urban / city street (15–60 km/h), wet. | S2 | S2. Speed band up to 60 km/h. Severe injury credible (AIS 3–6 <10%, AIS 1–2 >10%). | E3 | E3. Location 'Urban / city street' (default E4) combined with weather 'Wet' (default E3). Combined exposure governed by rarer condition. | C2 | C2. Mid-speed band (60 km/h max). ≥90% of average drivers can avoid harm with normal reaction. | A | Disable function output; transition to driver-controlled mode; illuminate warning lamp.
H-0585 | F02 | Perception-degradation monitoring | M03 | Unrequested Function | Urban / city street | 15–60 | Night, dry | Unrequested Function of 'Perception-degradation monitoring' while in Urban / city street (15–60 km/h), night, dry. | S2 | S2. Speed band up to 60 km/h. Severe injury credible (AIS 3–6 <10%, AIS 1–2 >10%). | E3 | E3. Location 'Urban / city street' (default E4) combined with weather 'Night, dry' (default E3). Combined exposure governed by rarer condition. | C2 | C2. Mid-speed band (60 km/h max). ≥90% of average drivers can avoid harm with normal reaction. | A | Disable function output; transition to driver-controlled mode; illuminate warning lamp.
H-0586 | F02 | Perception-degradation monitoring | M03 | Unrequested Function | Urban / city street | 15–60 | Heavy rain | Unrequested Function of 'Perception-degradation monitoring' while in Urban / city street (15–60 km/h), heavy rain. | S2 | S2. Speed band up to 60 km/h. Severe injury credible (AIS 3–6 <10%, AIS 1–2 >10%). Weather amplifies. | E2 | E2. Location 'Urban / city street' (default E4) combined with weather 'Heavy rain' (default E2). Combined exposure governed by rarer condition. | C2 | C2. Mid-speed band (60 km/h max). ≥90% of average drivers can avoid harm with normal reaction. | QM | Disable function output; transition to driver-controlled mode; illuminate warning lamp.
H-0587 | F02 | Perception-degradation monitoring | M03 | Unrequested Function | Urban / city street | 15–60 | Snow / ice | Unrequested Function of 'Perception-degradation monitoring' while in Urban / city street (15–60 km/h), snow / ice. | S2 | S2. Speed band up to 60 km/h. Severe injury credible (AIS 3–6 <10%, AIS 1–2 >10%). Weather amplifies. | E2 | E2. Location 'Urban / city street' (default E4) combined with weather 'Snow / ice' (default E2). Combined exposure governed by rarer condition. | C2 | C2. Mid-speed band (60 km/h max). ≥90% of average drivers can avoid harm with normal reaction. | QM | Disable function output; transition to driver-controlled mode; illuminate warning lamp.
H-0588 | F02 | Perception-degradation monitoring | M03 | Unrequested Function | Urban / city street | 15–60 | Fog | Unrequested Function of 'Perception-degradation monitoring' while in Urban / city street (15–60 km/h), fog. | S2 | S2. Speed band up to 60 km/h. Severe injury credible (AIS 3–6 <10%, AIS 1–2 >10%). Weather amplifies. | E1 | E1. Location 'Urban / city street' (default E4) combined with weather 'Fog' (default E1). Combined exposure governed by rarer condition. | C2 | C2. Mid-speed band (60 km/h max). ≥90% of average drivers can avoid harm with normal reaction. | QM | Disable function output; transition to driver-controlled mode; illuminate warning lamp.
H-0589 | F02 | Perception-degradation monitoring | M03 | Unrequested Function | Suburban arterial | 40–80 | Dry, daylight | Unrequested Function of 'Perception-degradation monitoring' while in Suburban arterial (40–80 km/h), dry, daylight. | S2 | S2. Speed band up to 80 km/h. Severe injury credible (AIS 3–6 <10%, AIS 1–2 >10%). | E4 | E4. Location 'Suburban arterial' (default E4) combined with weather 'Dry, daylight' (default E4). Combined exposure governed by rarer condition. | C3 | C3. Adversarial malfunction M03 at 80 km/h gives <0.5 s reaction window; <90% of drivers can avoid harm. | C | Disable function output; transition to driver-controlled mode; illuminate warning lamp.
H-0590 | F02 | Perception-degradation monitoring | M03 | Unrequested Function | Suburban arterial | 40–80 | Wet | Unrequested Function of 'Perception-degradation monitoring' while in Suburban arterial (40–80 km/h), wet. | S2 | S2. Speed band up to 80 km/h. Severe injury credible (AIS 3–6 <10%, AIS 1–2 >10%). | E3 | E3. Location 'Suburban arterial' (default E4) combined with weather 'Wet' (default E3). Combined exposure governed by rarer condition. | C3 | C3. Adversarial malfunction M03 at 80 km/h gives <0.5 s reaction window; <90% of drivers can avoid harm. | B | Disable function output; transition to driver-controlled mode; illuminate warning lamp.
H-0591 | F02 | Perception-degradation monitoring | M03 | Unrequested Function | Suburban arterial | 40–80 | Night, dry | Unrequested Function of 'Perception-degradation monitoring' while in Suburban arterial (40–80 km/h), night, dry. | S2 | S2. Speed band up to 80 km/h. Severe injury credible (AIS 3–6 <10%, AIS 1–2 >10%). | E3 | E3. Location 'Suburban arterial' (default E4) combined with weather 'Night, dry' (default E3). Combined exposure governed by rarer condition. | C3 | C3. Adversarial malfunction M03 at 80 km/h gives <0.5 s reaction window; <90% of drivers can avoid harm. | B | Disable function output; transition to driver-controlled mode; illuminate warning lamp.
H-0592 | F02 | Perception-degradation monitoring | M03 | Unrequested Function | Suburban arterial | 40–80 | Heavy rain | Unrequested Function of 'Perception-degradation monitoring' while in Suburban arterial (40–80 km/h), heavy rain. | S2 | S2. Speed band up to 80 km/h. Severe injury credible (AIS 3–6 <10%, AIS 1–2 >10%). Weather amplifies. | E2 | E2. Location 'Suburban arterial' (default E4) combined with weather 'Heavy rain' (default E2). Combined exposure governed by rarer condition. | C3 | C3. Adversarial malfunction M03 at 80 km/h gives <0.5 s reaction window; <90% of drivers can avoid harm. | A | Disable function output; transition to driver-controlled mode; illuminate warning lamp.
H-0593 | F02 | Perception-degradation monitoring | M03 | Unrequested Function | Suburban arterial | 40–80 | Snow / ice | Unrequested Function of 'Perception-degradation monitoring' while in Suburban arterial (40–80 km/h), snow / ice. | S2 | S2. Speed band up to 80 km/h. Severe injury credible (AIS 3–6 <10%, AIS 1–2 >10%). Weather amplifies. | E2 | E2. Location 'Suburban arterial' (default E4) combined with weather 'Snow / ice' (default E2). Combined exposure governed by rarer condition. | C3 | C3. Adversarial malfunction M03 at 80 km/h gives <0.5 s reaction window; <90% of drivers can avoid harm. | A | Disable function output; transition to driver-controlled mode; illuminate warning lamp.
H-0594 | F02 | Perception-degradation monitoring | M03 | Unrequested Function | Suburban arterial | 40–80 | Fog | Unrequested Function of 'Perception-degradation monitoring' while in Suburban arterial (40–80 km/h), fog. | S2 | S2. Speed band up to 80 km/h. Severe injury credible (AIS 3–6 <10%, AIS 1–2 >10%). Weather amplifies. | E1 | E1. Location 'Suburban arterial' (default E4) combined with weather 'Fog' (default E1). Combined exposure governed by rarer condition. | C3 | C3. Adversarial malfunction M03 at 80 km/h gives <0.5 s reaction window; <90% of drivers can avoid harm. | QM | Disable function output; transition to driver-controlled mode; illuminate warning lamp.
H-0595 | F02 | Perception-degradation monitoring | M03 | Unrequested Function | Rural highway | 60–100 | Dry, daylight | Unrequested Function of 'Perception-degradation monitoring' while in Rural highway (60–100 km/h), dry, daylight. | S3 | S3. Speed band up to 100 km/h. Loss of control or unintended kinetic input at this speed yields AIS 3–6 ≥10% probability. | E3 | E3. Location 'Rural highway' (default E3) combined with weather 'Dry, daylight' (default E4). Combined exposure governed by rarer condition. | C3 | C3. Adversarial malfunction M03 at 100 km/h gives <0.5 s reaction window; <90% of drivers can avoid harm. | C | Disable function output; transition to driver-controlled mode; illuminate warning lamp.
H-0596 | F02 | Perception-degradation monitoring | M03 | Unrequested Function | Rural highway | 60–100 | Wet | Unrequested Function of 'Perception-degradation monitoring' while in Rural highway (60–100 km/h), wet. | S3 | S3. Speed band up to 100 km/h. Loss of control or unintended kinetic input at this speed yields AIS 3–6 ≥10% probability. | E3 | E3. Location 'Rural highway' (default E3) combined with weather 'Wet' (default E3). Combined exposure governed by rarer condition. | C3 | C3. Adversarial malfunction M03 at 100 km/h gives <0.5 s reaction window; <90% of drivers can avoid harm. | C | Disable function output; transition to driver-controlled mode; illuminate warning lamp.
H-0597 | F02 | Perception-degradation monitoring | M03 | Unrequested Function | Rural highway | 60–100 | Night, dry | Unrequested Function of 'Perception-degradation monitoring' while in Rural highway (60–100 km/h), night, dry. | S3 | S3. Speed band up to 100 km/h. Loss of control or unintended kinetic input at this speed yields AIS 3–6 ≥10% probability. | E3 | E3. Location 'Rural highway' (default E3) combined with weather 'Night, dry' (default E3). Combined exposure governed by rarer condition. | C3 | C3. Adversarial malfunction M03 at 100 km/h gives <0.5 s reaction window; <90% of drivers can avoid harm. | C | Disable function output; transition to driver-controlled mode; illuminate warning lamp.
H-0598 | F02 | Perception-degradation monitoring | M03 | Unrequested Function | Rural highway | 60–100 | Heavy rain | Unrequested Function of 'Perception-degradation monitoring' while in Rural highway (60–100 km/h), heavy rain. | S3 | S3. Speed band up to 100 km/h. Loss of control or unintended kinetic input at this speed yields AIS 3–6 ≥10% probability. Weather amplifies. | E2 | E2. Location 'Rural highway' (default E3) combined with weather 'Heavy rain' (default E2). Combined exposure governed by rarer condition. | C3 | C3. Adversarial malfunction M03 at 100 km/h gives <0.5 s reaction window; <90% of drivers can avoid harm. | B | Disable function output; transition to driver-controlled mode; illuminate warning lamp.
H-0599 | F02 | Perception-degradation monitoring | M03 | Unrequested Function | Rural highway | 60–100 | Snow / ice | Unrequested Function of 'Perception-degradation monitoring' while in Rural highway (60–100 km/h), snow / ice. | S3 | S3. Speed band up to 100 km/h. Loss of control or unintended kinetic input at this speed yields AIS 3–6 ≥10% probability. Weather amplifies. | E2 | E2. Location 'Rural highway' (default E3) combined with weather 'Snow / ice' (default E2). Combined exposure governed by rarer condition. | C3 | C3. Adversarial malfunction M03 at 100 km/h gives <0.5 s reaction window; <90% of drivers can avoid harm. | B | Disable function output; transition to driver-controlled mode; illuminate warning lamp.
H-0600 | F02 | Perception-degradation monitoring | M03 | Unrequested Function | Rural highway | 60–100 | Fog | Unrequested Function of 'Perception-degradation monitoring' while in Rural highway (60–100 km/h), fog. | S3 | S3. Speed band up to 100 km/h. Loss of control or unintended kinetic input at this speed yields AIS 3–6 ≥10% probability. Weather amplifies. | E1 | E1. Location 'Rural highway' (default E3) combined with weather 'Fog' (default E1). Combined exposure governed by rarer condition. | C3 | C3. Adversarial malfunction M03 at 100 km/h gives <0.5 s reaction window; <90% of drivers can avoid harm. | A | Disable function output; transition to driver-controlled mode; illuminate warning lamp.
H-0601 | F02 | Perception-degradation monitoring | M03 | Unrequested Function | Interstate / motorway | 90–130 | Dry, daylight | Unrequested Function of 'Perception-degradation monitoring' while in Interstate / motorway (90–130 km/h), dry, daylight. | S3 | S3. Speed band up to 130 km/h. Loss of control or unintended kinetic input at this speed yields AIS 3–6 ≥10% probability. | E4 | E4. Location 'Interstate / motorway' (default E4) combined with weather 'Dry, daylight' (default E4). Combined exposure governed by rarer condition. | C3 | C3. Adversarial malfunction M03 at 130 km/h gives <0.5 s reaction window; <90% of drivers can avoid harm. | D | Disable function output; transition to driver-controlled mode; illuminate warning lamp.
H-0602 | F02 | Perception-degradation monitoring | M03 | Unrequested Function | Interstate / motorway | 90–130 | Wet | Unrequested Function of 'Perception-degradation monitoring' while in Interstate / motorway (90–130 km/h), wet. | S3 | S3. Speed band up to 130 km/h. Loss of control or unintended kinetic input at this speed yields AIS 3–6 ≥10% probability. | E3 | E3. Location 'Interstate / motorway' (default E4) combined with weather 'Wet' (default E3). Combined exposure governed by rarer condition. | C3 | C3. Adversarial malfunction M03 at 130 km/h gives <0.5 s reaction window; <90% of drivers can avoid harm. | C | Disable function output; transition to driver-controlled mode; illuminate warning lamp.
H-0603 | F02 | Perception-degradation monitoring | M03 | Unrequested Function | Interstate / motorway | 90–130 | Night, dry | Unrequested Function of 'Perception-degradation monitoring' while in Interstate / motorway (90–130 km/h), night, dry. | S3 | S3. Speed band up to 130 km/h. Loss of control or unintended kinetic input at this speed yields AIS 3–6 ≥10% probability. | E3 | E3. Location 'Interstate / motorway' (default E4) combined with weather 'Night, dry' (default E3). Combined exposure governed by rarer condition. | C3 | C3. Adversarial malfunction M03 at 130 km/h gives <0.5 s reaction window; <90% of drivers can avoid harm. | C | Disable function output; transition to driver-controlled mode; illuminate warning lamp.
H-0604 | F02 | Perception-degradation monitoring | M03 | Unrequested Function | Interstate / motorway | 90–130 | Heavy rain | Unrequested Function of 'Perception-degradation monitoring' while in Interstate / motorway (90–130 km/h), heavy rain. | S3 | S3. Speed band up to 130 km/h. Loss of control or unintended kinetic input at this speed yields AIS 3–6 ≥10% probability. Weather amplifies. | E2 | E2. Location 'Interstate / motorway' (default E4) combined with weather 'Heavy rain' (default E2). Combined exposure governed by rarer condition. | C3 | C3. Adversarial malfunction M03 at 130 km/h gives <0.5 s reaction window; <90% of drivers can avoid harm. | B | Disable function output; transition to driver-controlled mode; illuminate warning lamp.
H-0605 | F02 | Perception-degradation monitoring | M03 | Unrequested Function | Interstate / motorway | 90–130 | Snow / ice | Unrequested Function of 'Perception-degradation monitoring' while in Interstate / motorway (90–130 km/h), snow / ice. | S3 | S3. Speed band up to 130 km/h. Loss of control or unintended kinetic input at this speed yields AIS 3–6 ≥10% probability. Weather amplifies. | E2 | E2. Location 'Interstate / motorway' (default E4) combined with weather 'Snow / ice' (default E2). Combined exposure governed by rarer condition. | C3 | C3. Adversarial malfunction M03 at 130 km/h gives <0.5 s reaction window; <90% of drivers can avoid harm. | B | Disable function output; transition to driver-controlled mode; illuminate warning lamp.
H-0606 | F02 | Perception-degradation monitoring | M03 | Unrequested Function | Interstate / motorway | 90–130 | Fog | Unrequested Function of 'Perception-degradation monitoring' while in Interstate / motorway (90–130 km/h), fog. | S3 | S3. Speed band up to 130 km/h. Loss of control or unintended kinetic input at this speed yields AIS 3–6 ≥10% probability. Weather amplifies. | E1 | E1. Location 'Interstate / motorway' (default E4) combined with weather 'Fog' (default E1). Combined exposure governed by rarer condition. | C3 | C3. Adversarial malfunction M03 at 130 km/h gives <0.5 s reaction window; <90% of drivers can avoid harm. | A | Disable function output; transition to driver-controlled mode; illuminate warning lamp.
H-0607 | F02 | Perception-degradation monitoring | M03 | Unrequested Function | Off-road / unpaved | 0–60 | Dry, daylight | Unrequested Function of 'Perception-degradation monitoring' while in Off-road / unpaved (0–60 km/h), dry, daylight. | S2 | S2. Speed band up to 60 km/h. Severe injury credible (AIS 3–6 <10%, AIS 1–2 >10%). | E1 | E1. Location 'Off-road / unpaved' (default E1) combined with weather 'Dry, daylight' (default E4). Combined exposure governed by rarer condition. | C2 | C2. Mid-speed band (60 km/h max). ≥90% of average drivers can avoid harm with normal reaction. | QM | Disable function output; transition to driver-controlled mode; illuminate warning lamp.
H-0608 | F02 | Perception-degradation monitoring | M03 | Unrequested Function | Off-road / unpaved | 0–60 | Wet | Unrequested Function of 'Perception-degradation monitoring' while in Off-road / unpaved (0–60 km/h), wet. | S2 | S2. Speed band up to 60 km/h. Severe injury credible (AIS 3–6 <10%, AIS 1–2 >10%). | E1 | E1. Location 'Off-road / unpaved' (default E1) combined with weather 'Wet' (default E3). Combined exposure governed by rarer condition. | C2 | C2. Mid-speed band (60 km/h max). ≥90% of average drivers can avoid harm with normal reaction. | QM | Disable function output; transition to driver-controlled mode; illuminate warning lamp.
H-0609 | F02 | Perception-degradation monitoring | M03 | Unrequested Function | Off-road / unpaved | 0–60 | Night, dry | Unrequested Function of 'Perception-degradation monitoring' while in Off-road / unpaved (0–60 km/h), night, dry. | S2 | S2. Speed band up to 60 km/h. Severe injury credible (AIS 3–6 <10%, AIS 1–2 >10%). | E1 | E1. Location 'Off-road / unpaved' (default E1) combined with weather 'Night, dry' (default E3). Combined exposure governed by rarer condition. | C2 | C2. Mid-speed band (60 km/h max). ≥90% of average drivers can avoid harm with normal reaction. | QM | Disable function output; transition to driver-controlled mode; illuminate warning lamp.
H-0610 | F02 | Perception-degradation monitoring | M03 | Unrequested Function | Off-road / unpaved | 0–60 | Heavy rain | Unrequested Function of 'Perception-degradation monitoring' while in Off-road / unpaved (0–60 km/h), heavy rain. | S2 | S2. Speed band up to 60 km/h. Severe injury credible (AIS 3–6 <10%, AIS 1–2 >10%). Weather amplifies. | E1 | E1. Location 'Off-road / unpaved' (default E1) combined with weather 'Heavy rain' (default E2). Combined exposure governed by rarer condition. | C2 | C2. Mid-speed band (60 km/h max). ≥90% of average drivers can avoid harm with normal reaction. | QM | Disable function output; transition to driver-controlled mode; illuminate warning lamp.
H-0611 | F02 | Perception-degradation monitoring | M03 | Unrequested Function | Off-road / unpaved | 0–60 | Snow / ice | Unrequested Function of 'Perception-degradation monitoring' while in Off-road / unpaved (0–60 km/h), snow / ice. | S2 | S2. Speed band up to 60 km/h. Severe injury credible (AIS 3–6 <10%, AIS 1–2 >10%). Weather amplifies. | E1 | E1. Location 'Off-road / unpaved' (default E1) combined with weather 'Snow / ice' (default E2). Combined exposure governed by rarer condition. | C2 | C2. Mid-speed band (60 km/h max). ≥90% of average drivers can avoid harm with normal reaction. | QM | Disable function output; transition to driver-controlled mode; illuminate warning lamp.
H-0612 | F02 | Perception-degradation monitoring | M03 | Unrequested Function | Off-road / unpaved | 0–60 | Fog | Unrequested Function of 'Perception-degradation monitoring' while in Off-road / unpaved (0–60 km/h), fog. | S2 | S2. Speed band up to 60 km/h. Severe injury credible (AIS 3–6 <10%, AIS 1–2 >10%). Weather amplifies. | E1 | E1. Location 'Off-road / unpaved' (default E1) combined with weather 'Fog' (default E1). Combined exposure governed by rarer condition. | C2 | C2. Mid-speed band (60 km/h max). ≥90% of average drivers can avoid harm with normal reaction. | QM | Disable function output; transition to driver-controlled mode; illuminate warning lamp.
H-0613 | F02 | Perception-degradation monitoring | M04 | Function Stuck | Parking lot | 0–15 | Dry, daylight | Function Stuck of 'Perception-degradation monitoring' while in Parking lot (0–15 km/h), dry, daylight. | S1 | S1. Low speed band (15 km/h max). Light to moderate injuries credible. | E3 | E3. Location 'Parking lot' (default E3) combined with weather 'Dry, daylight' (default E4). Combined exposure governed by rarer condition. | C2 | C2. Low to mid speed (15 km/h max). Driver retains authority but malfunction is unexpected; assume normally controllable. | QM | Disable function output; transition to driver-controlled mode; illuminate warning lamp.
H-0614 | F02 | Perception-degradation monitoring | M04 | Function Stuck | Parking lot | 0–15 | Wet | Function Stuck of 'Perception-degradation monitoring' while in Parking lot (0–15 km/h), wet. | S1 | S1. Low speed band (15 km/h max). Light to moderate injuries credible. | E3 | E3. Location 'Parking lot' (default E3) combined with weather 'Wet' (default E3). Combined exposure governed by rarer condition. | C2 | C2. Low to mid speed (15 km/h max). Driver retains authority but malfunction is unexpected; assume normally controllable. | QM | Disable function output; transition to driver-controlled mode; illuminate warning lamp.
H-0615 | F02 | Perception-degradation monitoring | M04 | Function Stuck | Parking lot | 0–15 | Night, dry | Function Stuck of 'Perception-degradation monitoring' while in Parking lot (0–15 km/h), night, dry. | S1 | S1. Low speed band (15 km/h max). Light to moderate injuries credible. | E3 | E3. Location 'Parking lot' (default E3) combined with weather 'Night, dry' (default E3). Combined exposure governed by rarer condition. | C2 | C2. Low to mid speed (15 km/h max). Driver retains authority but malfunction is unexpected; assume normally controllable. | QM | Disable function output; transition to driver-controlled mode; illuminate warning lamp.
H-0616 | F02 | Perception-degradation monitoring | M04 | Function Stuck | Parking lot | 0–15 | Heavy rain | Function Stuck of 'Perception-degradation monitoring' while in Parking lot (0–15 km/h), heavy rain. | S1 | S1. Low speed band (15 km/h max). Light to moderate injuries credible. | E2 | E2. Location 'Parking lot' (default E3) combined with weather 'Heavy rain' (default E2). Combined exposure governed by rarer condition. | C2 | C2. Low to mid speed (15 km/h max). Driver retains authority but malfunction is unexpected; assume normally controllable. | QM | Disable function output; transition to driver-controlled mode; illuminate warning lamp.
H-0617 | F02 | Perception-degradation monitoring | M04 | Function Stuck | Parking lot | 0–15 | Snow / ice | Function Stuck of 'Perception-degradation monitoring' while in Parking lot (0–15 km/h), snow / ice. | S1 | S1. Low speed band (15 km/h max). Light to moderate injuries credible. | E2 | E2. Location 'Parking lot' (default E3) combined with weather 'Snow / ice' (default E2). Combined exposure governed by rarer condition. | C2 | C2. Low to mid speed (15 km/h max). Driver retains authority but malfunction is unexpected; assume normally controllable. | QM | Disable function output; transition to driver-controlled mode; illuminate warning lamp.
H-0618 | F02 | Perception-degradation monitoring | M04 | Function Stuck | Parking lot | 0–15 | Fog | Function Stuck of 'Perception-degradation monitoring' while in Parking lot (0–15 km/h), fog. | S1 | S1. Low speed band (15 km/h max). Light to moderate injuries credible. | E1 | E1. Location 'Parking lot' (default E3) combined with weather 'Fog' (default E1). Combined exposure governed by rarer condition. | C2 | C2. Low to mid speed (15 km/h max). Driver retains authority but malfunction is unexpected; assume normally controllable. | QM | Disable function output; transition to driver-controlled mode; illuminate warning lamp.
H-0619 | F02 | Perception-degradation monitoring | M04 | Function Stuck | Urban / city street | 15–60 | Dry, daylight | Function Stuck of 'Perception-degradation monitoring' while in Urban / city street (15–60 km/h), dry, daylight. | S2 | S2. Speed band up to 60 km/h. Severe injury credible (AIS 3–6 <10%, AIS 1–2 >10%). | E4 | E4. Location 'Urban / city street' (default E4) combined with weather 'Dry, daylight' (default E4). Combined exposure governed by rarer condition. | C2 | C2. Mid-speed band (60 km/h max). ≥90% of average drivers can avoid harm with normal reaction. | B | Disable function output; transition to driver-controlled mode; illuminate warning lamp.
H-0620 | F02 | Perception-degradation monitoring | M04 | Function Stuck | Urban / city street | 15–60 | Wet | Function Stuck of 'Perception-degradation monitoring' while in Urban / city street (15–60 km/h), wet. | S2 | S2. Speed band up to 60 km/h. Severe injury credible (AIS 3–6 <10%, AIS 1–2 >10%). | E3 | E3. Location 'Urban / city street' (default E4) combined with weather 'Wet' (default E3). Combined exposure governed by rarer condition. | C2 | C2. Mid-speed band (60 km/h max). ≥90% of average drivers can avoid harm with normal reaction. | A | Disable function output; transition to driver-controlled mode; illuminate warning lamp.
H-0621 | F02 | Perception-degradation monitoring | M04 | Function Stuck | Urban / city street | 15–60 | Night, dry | Function Stuck of 'Perception-degradation monitoring' while in Urban / city street (15–60 km/h), night, dry. | S2 | S2. Speed band up to 60 km/h. Severe injury credible (AIS 3–6 <10%, AIS 1–2 >10%). | E3 | E3. Location 'Urban / city street' (default E4) combined with weather 'Night, dry' (default E3). Combined exposure governed by rarer condition. | C2 | C2. Mid-speed band (60 km/h max). ≥90% of average drivers can avoid harm with normal reaction. | A | Disable function output; transition to driver-controlled mode; illuminate warning lamp.
H-0622 | F02 | Perception-degradation monitoring | M04 | Function Stuck | Urban / city street | 15–60 | Heavy rain | Function Stuck of 'Perception-degradation monitoring' while in Urban / city street (15–60 km/h), heavy rain. | S2 | S2. Speed band up to 60 km/h. Severe injury credible (AIS 3–6 <10%, AIS 1–2 >10%). Weather amplifies. | E2 | E2. Location 'Urban / city street' (default E4) combined with weather 'Heavy rain' (default E2). Combined exposure governed by rarer condition. | C2 | C2. Mid-speed band (60 km/h max). ≥90% of average drivers can avoid harm with normal reaction. | QM | Disable function output; transition to driver-controlled mode; illuminate warning lamp.
H-0623 | F02 | Perception-degradation monitoring | M04 | Function Stuck | Urban / city street | 15–60 | Snow / ice | Function Stuck of 'Perception-degradation monitoring' while in Urban / city street (15–60 km/h), snow / ice. | S2 | S2. Speed band up to 60 km/h. Severe injury credible (AIS 3–6 <10%, AIS 1–2 >10%). Weather amplifies. | E2 | E2. Location 'Urban / city street' (default E4) combined with weather 'Snow / ice' (default E2). Combined exposure governed by rarer condition. | C2 | C2. Mid-speed band (60 km/h max). ≥90% of average drivers can avoid harm with normal reaction. | QM | Disable function output; transition to driver-controlled mode; illuminate warning lamp.
H-0624 | F02 | Perception-degradation monitoring | M04 | Function Stuck | Urban / city street | 15–60 | Fog | Function Stuck of 'Perception-degradation monitoring' while in Urban / city street (15–60 km/h), fog. | S2 | S2. Speed band up to 60 km/h. Severe injury credible (AIS 3–6 <10%, AIS 1–2 >10%). Weather amplifies. | E1 | E1. Location 'Urban / city street' (default E4) combined with weather 'Fog' (default E1). Combined exposure governed by rarer condition. | C2 | C2. Mid-speed band (60 km/h max). ≥90% of average drivers can avoid harm with normal reaction. | QM | Disable function output; transition to driver-controlled mode; illuminate warning lamp.
H-0625 | F02 | Perception-degradation monitoring | M04 | Function Stuck | Suburban arterial | 40–80 | Dry, daylight | Function Stuck of 'Perception-degradation monitoring' while in Suburban arterial (40–80 km/h), dry, daylight. | S2 | S2. Speed band up to 80 km/h. Severe injury credible (AIS 3–6 <10%, AIS 1–2 >10%). | E4 | E4. Location 'Suburban arterial' (default E4) combined with weather 'Dry, daylight' (default E4). Combined exposure governed by rarer condition. | C2 | C2. Mid-speed band (80 km/h max). ≥90% of average drivers can avoid harm with normal reaction. | B | Disable function output; transition to driver-controlled mode; illuminate warning lamp.
H-0626 | F02 | Perception-degradation monitoring | M04 | Function Stuck | Suburban arterial | 40–80 | Wet | Function Stuck of 'Perception-degradation monitoring' while in Suburban arterial (40–80 km/h), wet. | S2 | S2. Speed band up to 80 km/h. Severe injury credible (AIS 3–6 <10%, AIS 1–2 >10%). | E3 | E3. Location 'Suburban arterial' (default E4) combined with weather 'Wet' (default E3). Combined exposure governed by rarer condition. | C2 | C2. Mid-speed band (80 km/h max). ≥90% of average drivers can avoid harm with normal reaction. | A | Disable function output; transition to driver-controlled mode; illuminate warning lamp.
H-0627 | F02 | Perception-degradation monitoring | M04 | Function Stuck | Suburban arterial | 40–80 | Night, dry | Function Stuck of 'Perception-degradation monitoring' while in Suburban arterial (40–80 km/h), night, dry. | S2 | S2. Speed band up to 80 km/h. Severe injury credible (AIS 3–6 <10%, AIS 1–2 >10%). | E3 | E3. Location 'Suburban arterial' (default E4) combined with weather 'Night, dry' (default E3). Combined exposure governed by rarer condition. | C2 | C2. Mid-speed band (80 km/h max). ≥90% of average drivers can avoid harm with normal reaction. | A | Disable function output; transition to driver-controlled mode; illuminate warning lamp.
H-0628 | F02 | Perception-degradation monitoring | M04 | Function Stuck | Suburban arterial | 40–80 | Heavy rain | Function Stuck of 'Perception-degradation monitoring' while in Suburban arterial (40–80 km/h), heavy rain. | S2 | S2. Speed band up to 80 km/h. Severe injury credible (AIS 3–6 <10%, AIS 1–2 >10%). Weather amplifies. | E2 | E2. Location 'Suburban arterial' (default E4) combined with weather 'Heavy rain' (default E2). Combined exposure governed by rarer condition. | C2 | C2. Mid-speed band (80 km/h max). ≥90% of average drivers can avoid harm with normal reaction. | QM | Disable function output; transition to driver-controlled mode; illuminate warning lamp.
H-0629 | F02 | Perception-degradation monitoring | M04 | Function Stuck | Suburban arterial | 40–80 | Snow / ice | Function Stuck of 'Perception-degradation monitoring' while in Suburban arterial (40–80 km/h), snow / ice. | S2 | S2. Speed band up to 80 km/h. Severe injury credible (AIS 3–6 <10%, AIS 1–2 >10%). Weather amplifies. | E2 | E2. Location 'Suburban arterial' (default E4) combined with weather 'Snow / ice' (default E2). Combined exposure governed by rarer condition. | C2 | C2. Mid-speed band (80 km/h max). ≥90% of average drivers can avoid harm with normal reaction. | QM | Disable function output; transition to driver-controlled mode; illuminate warning lamp.
H-0630 | F02 | Perception-degradation monitoring | M04 | Function Stuck | Suburban arterial | 40–80 | Fog | Function Stuck of 'Perception-degradation monitoring' while in Suburban arterial (40–80 km/h), fog. | S2 | S2. Speed band up to 80 km/h. Severe injury credible (AIS 3–6 <10%, AIS 1–2 >10%). Weather amplifies. | E1 | E1. Location 'Suburban arterial' (default E4) combined with weather 'Fog' (default E1). Combined exposure governed by rarer condition. | C2 | C2. Mid-speed band (80 km/h max). ≥90% of average drivers can avoid harm with normal reaction. | QM | Disable function output; transition to driver-controlled mode; illuminate warning lamp.
H-0631 | F02 | Perception-degradation monitoring | M04 | Function Stuck | Rural highway | 60–100 | Dry, daylight | Function Stuck of 'Perception-degradation monitoring' while in Rural highway (60–100 km/h), dry, daylight. | S3 | S3. Speed band up to 100 km/h. Loss of control or unintended kinetic input at this speed yields AIS 3–6 ≥10% probability. | E3 | E3. Location 'Rural highway' (default E3) combined with weather 'Dry, daylight' (default E4). Combined exposure governed by rarer condition. | C3 | C3. Highway speed band up to 100 km/h limits driver reaction time below safe threshold. | C | Disable function output; transition to driver-controlled mode; illuminate warning lamp.
H-0632 | F02 | Perception-degradation monitoring | M04 | Function Stuck | Rural highway | 60–100 | Wet | Function Stuck of 'Perception-degradation monitoring' while in Rural highway (60–100 km/h), wet. | S3 | S3. Speed band up to 100 km/h. Loss of control or unintended kinetic input at this speed yields AIS 3–6 ≥10% probability. | E3 | E3. Location 'Rural highway' (default E3) combined with weather 'Wet' (default E3). Combined exposure governed by rarer condition. | C3 | C3. Highway speed band up to 100 km/h limits driver reaction time below safe threshold. | C | Disable function output; transition to driver-controlled mode; illuminate warning lamp.
H-0633 | F02 | Perception-degradation monitoring | M04 | Function Stuck | Rural highway | 60–100 | Night, dry | Function Stuck of 'Perception-degradation monitoring' while in Rural highway (60–100 km/h), night, dry. | S3 | S3. Speed band up to 100 km/h. Loss of control or unintended kinetic input at this speed yields AIS 3–6 ≥10% probability. | E3 | E3. Location 'Rural highway' (default E3) combined with weather 'Night, dry' (default E3). Combined exposure governed by rarer condition. | C3 | C3. Highway speed band up to 100 km/h limits driver reaction time below safe threshold. | C | Disable function output; transition to driver-controlled mode; illuminate warning lamp.
H-0634 | F02 | Perception-degradation monitoring | M04 | Function Stuck | Rural highway | 60–100 | Heavy rain | Function Stuck of 'Perception-degradation monitoring' while in Rural highway (60–100 km/h), heavy rain. | S3 | S3. Speed band up to 100 km/h. Loss of control or unintended kinetic input at this speed yields AIS 3–6 ≥10% probability. Weather amplifies. | E2 | E2. Location 'Rural highway' (default E3) combined with weather 'Heavy rain' (default E2). Combined exposure governed by rarer condition. | C3 | C3. Highway speed band up to 100 km/h limits driver reaction time below safe threshold. | B | Disable function output; transition to driver-controlled mode; illuminate warning lamp.
H-0635 | F02 | Perception-degradation monitoring | M04 | Function Stuck | Rural highway | 60–100 | Snow / ice | Function Stuck of 'Perception-degradation monitoring' while in Rural highway (60–100 km/h), snow / ice. | S3 | S3. Speed band up to 100 km/h. Loss of control or unintended kinetic input at this speed yields AIS 3–6 ≥10% probability. Weather amplifies. | E2 | E2. Location 'Rural highway' (default E3) combined with weather 'Snow / ice' (default E2). Combined exposure governed by rarer condition. | C3 | C3. Highway speed band up to 100 km/h limits driver reaction time below safe threshold. | B | Disable function output; transition to driver-controlled mode; illuminate warning lamp.
H-0636 | F02 | Perception-degradation monitoring | M04 | Function Stuck | Rural highway | 60–100 | Fog | Function Stuck of 'Perception-degradation monitoring' while in Rural highway (60–100 km/h), fog. | S3 | S3. Speed band up to 100 km/h. Loss of control or unintended kinetic input at this speed yields AIS 3–6 ≥10% probability. Weather amplifies. | E1 | E1. Location 'Rural highway' (default E3) combined with weather 'Fog' (default E1). Combined exposure governed by rarer condition. | C3 | C3. Highway speed band up to 100 km/h limits driver reaction time below safe threshold. | A | Disable function output; transition to driver-controlled mode; illuminate warning lamp.
H-0637 | F02 | Perception-degradation monitoring | M04 | Function Stuck | Interstate / motorway | 90–130 | Dry, daylight | Function Stuck of 'Perception-degradation monitoring' while in Interstate / motorway (90–130 km/h), dry, daylight. | S3 | S3. Speed band up to 130 km/h. Loss of control or unintended kinetic input at this speed yields AIS 3–6 ≥10% probability. | E4 | E4. Location 'Interstate / motorway' (default E4) combined with weather 'Dry, daylight' (default E4). Combined exposure governed by rarer condition. | C3 | C3. Highway speed band up to 130 km/h limits driver reaction time below safe threshold. | D | Disable function output; transition to driver-controlled mode; illuminate warning lamp.
H-0638 | F02 | Perception-degradation monitoring | M04 | Function Stuck | Interstate / motorway | 90–130 | Wet | Function Stuck of 'Perception-degradation monitoring' while in Interstate / motorway (90–130 km/h), wet. | S3 | S3. Speed band up to 130 km/h. Loss of control or unintended kinetic input at this speed yields AIS 3–6 ≥10% probability. | E3 | E3. Location 'Interstate / motorway' (default E4) combined with weather 'Wet' (default E3). Combined exposure governed by rarer condition. | C3 | C3. Highway speed band up to 130 km/h limits driver reaction time below safe threshold. | C | Disable function output; transition to driver-controlled mode; illuminate warning lamp.
H-0639 | F02 | Perception-degradation monitoring | M04 | Function Stuck | Interstate / motorway | 90–130 | Night, dry | Function Stuck of 'Perception-degradation monitoring' while in Interstate / motorway (90–130 km/h), night, dry. | S3 | S3. Speed band up to 130 km/h. Loss of control or unintended kinetic input at this speed yields AIS 3–6 ≥10% probability. | E3 | E3. Location 'Interstate / motorway' (default E4) combined with weather 'Night, dry' (default E3). Combined exposure governed by rarer condition. | C3 | C3. Highway speed band up to 130 km/h limits driver reaction time below safe threshold. | C | Disable function output; transition to driver-controlled mode; illuminate warning lamp.
H-0640 | F02 | Perception-degradation monitoring | M04 | Function Stuck | Interstate / motorway | 90–130 | Heavy rain | Function Stuck of 'Perception-degradation monitoring' while in Interstate / motorway (90–130 km/h), heavy rain. | S3 | S3. Speed band up to 130 km/h. Loss of control or unintended kinetic input at this speed yields AIS 3–6 ≥10% probability. Weather amplifies. | E2 | E2. Location 'Interstate / motorway' (default E4) combined with weather 'Heavy rain' (default E2). Combined exposure governed by rarer condition. | C3 | C3. Highway speed band up to 130 km/h limits driver reaction time below safe threshold. | B | Disable function output; transition to driver-controlled mode; illuminate warning lamp.
H-0641 | F02 | Perception-degradation monitoring | M04 | Function Stuck | Interstate / motorway | 90–130 | Snow / ice | Function Stuck of 'Perception-degradation monitoring' while in Interstate / motorway (90–130 km/h), snow / ice. | S3 | S3. Speed band up to 130 km/h. Loss of control or unintended kinetic input at this speed yields AIS 3–6 ≥10% probability. Weather amplifies. | E2 | E2. Location 'Interstate / motorway' (default E4) combined with weather 'Snow / ice' (default E2). Combined exposure governed by rarer condition. | C3 | C3. Highway speed band up to 130 km/h limits driver reaction time below safe threshold. | B | Disable function output; transition to driver-controlled mode; illuminate warning lamp.
H-0642 | F02 | Perception-degradation monitoring | M04 | Function Stuck | Interstate / motorway | 90–130 | Fog | Function Stuck of 'Perception-degradation monitoring' while in Interstate / motorway (90–130 km/h), fog. | S3 | S3. Speed band up to 130 km/h. Loss of control or unintended kinetic input at this speed yields AIS 3–6 ≥10% probability. Weather amplifies. | E1 | E1. Location 'Interstate / motorway' (default E4) combined with weather 'Fog' (default E1). Combined exposure governed by rarer condition. | C3 | C3. Highway speed band up to 130 km/h limits driver reaction time below safe threshold. | A | Disable function output; transition to driver-controlled mode; illuminate warning lamp.
H-0643 | F02 | Perception-degradation monitoring | M04 | Function Stuck | Off-road / unpaved | 0–60 | Dry, daylight | Function Stuck of 'Perception-degradation monitoring' while in Off-road / unpaved (0–60 km/h), dry, daylight. | S2 | S2. Speed band up to 60 km/h. Severe injury credible (AIS 3–6 <10%, AIS 1–2 >10%). | E1 | E1. Location 'Off-road / unpaved' (default E1) combined with weather 'Dry, daylight' (default E4). Combined exposure governed by rarer condition. | C2 | C2. Mid-speed band (60 km/h max). ≥90% of average drivers can avoid harm with normal reaction. | QM | Disable function output; transition to driver-controlled mode; illuminate warning lamp.
H-0644 | F02 | Perception-degradation monitoring | M04 | Function Stuck | Off-road / unpaved | 0–60 | Wet | Function Stuck of 'Perception-degradation monitoring' while in Off-road / unpaved (0–60 km/h), wet. | S2 | S2. Speed band up to 60 km/h. Severe injury credible (AIS 3–6 <10%, AIS 1–2 >10%). | E1 | E1. Location 'Off-road / unpaved' (default E1) combined with weather 'Wet' (default E3). Combined exposure governed by rarer condition. | C2 | C2. Mid-speed band (60 km/h max). ≥90% of average drivers can avoid harm with normal reaction. | QM | Disable function output; transition to driver-controlled mode; illuminate warning lamp.
H-0645 | F02 | Perception-degradation monitoring | M04 | Function Stuck | Off-road / unpaved | 0–60 | Night, dry | Function Stuck of 'Perception-degradation monitoring' while in Off-road / unpaved (0–60 km/h), night, dry. | S2 | S2. Speed band up to 60 km/h. Severe injury credible (AIS 3–6 <10%, AIS 1–2 >10%). | E1 | E1. Location 'Off-road / unpaved' (default E1) combined with weather 'Night, dry' (default E3). Combined exposure governed by rarer condition. | C2 | C2. Mid-speed band (60 km/h max). ≥90% of average drivers can avoid harm with normal reaction. | QM | Disable function output; transition to driver-controlled mode; illuminate warning lamp.
H-0646 | F02 | Perception-degradation monitoring | M04 | Function Stuck | Off-road / unpaved | 0–60 | Heavy rain | Function Stuck of 'Perception-degradation monitoring' while in Off-road / unpaved (0–60 km/h), heavy rain. | S2 | S2. Speed band up to 60 km/h. Severe injury credible (AIS 3–6 <10%, AIS 1–2 >10%). Weather amplifies. | E1 | E1. Location 'Off-road / unpaved' (default E1) combined with weather 'Heavy rain' (default E2). Combined exposure governed by rarer condition. | C2 | C2. Mid-speed band (60 km/h max). ≥90% of average drivers can avoid harm with normal reaction. | QM | Disable function output; transition to driver-controlled mode; illuminate warning lamp.
H-0647 | F02 | Perception-degradation monitoring | M04 | Function Stuck | Off-road / unpaved | 0–60 | Snow / ice | Function Stuck of 'Perception-degradation monitoring' while in Off-road / unpaved (0–60 km/h), snow / ice. | S2 | S2. Speed band up to 60 km/h. Severe injury credible (AIS 3–6 <10%, AIS 1–2 >10%). Weather amplifies. | E1 | E1. Location 'Off-road / unpaved' (default E1) combined with weather 'Snow / ice' (default E2). Combined exposure governed by rarer condition. | C2 | C2. Mid-speed band (60 km/h max). ≥90% of average drivers can avoid harm with normal reaction. | QM | Disable function output; transition to driver-controlled mode; illuminate warning lamp.
H-0648 | F02 | Perception-degradation monitoring | M04 | Function Stuck | Off-road / unpaved | 0–60 | Fog | Function Stuck of 'Perception-degradation monitoring' while in Off-road / unpaved (0–60 km/h), fog. | S2 | S2. Speed band up to 60 km/h. Severe injury credible (AIS 3–6 <10%, AIS 1–2 >10%). Weather amplifies. | E1 | E1. Location 'Off-road / unpaved' (default E1) combined with weather 'Fog' (default E1). Combined exposure governed by rarer condition. | C2 | C2. Mid-speed band (60 km/h max). ≥90% of average drivers can avoid harm with normal reaction. | QM | Disable function output; transition to driver-controlled mode; illuminate warning lamp.
H-0649 | F02 | Perception-degradation monitoring | M05 | Excessive Function | Parking lot | 0–15 | Dry, daylight | Excessive Function of 'Perception-degradation monitoring' while in Parking lot (0–15 km/h), dry, daylight. | S1 | S1. Low speed band (15 km/h max). Light to moderate injuries credible. | E3 | E3. Location 'Parking lot' (default E3) combined with weather 'Dry, daylight' (default E4). Combined exposure governed by rarer condition. | C2 | C2. Low to mid speed (15 km/h max). Driver retains authority but malfunction is unexpected; assume normally controllable. | QM | Disable function output; transition to driver-controlled mode; illuminate warning lamp.
H-0650 | F02 | Perception-degradation monitoring | M05 | Excessive Function | Parking lot | 0–15 | Wet | Excessive Function of 'Perception-degradation monitoring' while in Parking lot (0–15 km/h), wet. | S1 | S1. Low speed band (15 km/h max). Light to moderate injuries credible. | E3 | E3. Location 'Parking lot' (default E3) combined with weather 'Wet' (default E3). Combined exposure governed by rarer condition. | C2 | C2. Low to mid speed (15 km/h max). Driver retains authority but malfunction is unexpected; assume normally controllable. | QM | Disable function output; transition to driver-controlled mode; illuminate warning lamp.
H-0651 | F02 | Perception-degradation monitoring | M05 | Excessive Function | Parking lot | 0–15 | Night, dry | Excessive Function of 'Perception-degradation monitoring' while in Parking lot (0–15 km/h), night, dry. | S1 | S1. Low speed band (15 km/h max). Light to moderate injuries credible. | E3 | E3. Location 'Parking lot' (default E3) combined with weather 'Night, dry' (default E3). Combined exposure governed by rarer condition. | C2 | C2. Low to mid speed (15 km/h max). Driver retains authority but malfunction is unexpected; assume normally controllable. | QM | Disable function output; transition to driver-controlled mode; illuminate warning lamp.
H-0652 | F02 | Perception-degradation monitoring | M05 | Excessive Function | Parking lot | 0–15 | Heavy rain | Excessive Function of 'Perception-degradation monitoring' while in Parking lot (0–15 km/h), heavy rain. | S1 | S1. Low speed band (15 km/h max). Light to moderate injuries credible. | E2 | E2. Location 'Parking lot' (default E3) combined with weather 'Heavy rain' (default E2). Combined exposure governed by rarer condition. | C2 | C2. Low to mid speed (15 km/h max). Driver retains authority but malfunction is unexpected; assume normally controllable. | QM | Disable function output; transition to driver-controlled mode; illuminate warning lamp.
H-0653 | F02 | Perception-degradation monitoring | M05 | Excessive Function | Parking lot | 0–15 | Snow / ice | Excessive Function of 'Perception-degradation monitoring' while in Parking lot (0–15 km/h), snow / ice. | S1 | S1. Low speed band (15 km/h max). Light to moderate injuries credible. | E2 | E2. Location 'Parking lot' (default E3) combined with weather 'Snow / ice' (default E2). Combined exposure governed by rarer condition. | C2 | C2. Low to mid speed (15 km/h max). Driver retains authority but malfunction is unexpected; assume normally controllable. | QM | Disable function output; transition to driver-controlled mode; illuminate warning lamp.
H-0654 | F02 | Perception-degradation monitoring | M05 | Excessive Function | Parking lot | 0–15 | Fog | Excessive Function of 'Perception-degradation monitoring' while in Parking lot (0–15 km/h), fog. | S1 | S1. Low speed band (15 km/h max). Light to moderate injuries credible. | E1 | E1. Location 'Parking lot' (default E3) combined with weather 'Fog' (default E1). Combined exposure governed by rarer condition. | C2 | C2. Low to mid speed (15 km/h max). Driver retains authority but malfunction is unexpected; assume normally controllable. | QM | Disable function output; transition to driver-controlled mode; illuminate warning lamp.
H-0655 | F02 | Perception-degradation monitoring | M05 | Excessive Function | Urban / city street | 15–60 | Dry, daylight | Excessive Function of 'Perception-degradation monitoring' while in Urban / city street (15–60 km/h), dry, daylight. | S2 | S2. Speed band up to 60 km/h. Severe injury credible (AIS 3–6 <10%, AIS 1–2 >10%). | E4 | E4. Location 'Urban / city street' (default E4) combined with weather 'Dry, daylight' (default E4). Combined exposure governed by rarer condition. | C2 | C2. Mid-speed band (60 km/h max). ≥90% of average drivers can avoid harm with normal reaction. | B | Disable function output; transition to driver-controlled mode; illuminate warning lamp.
H-0656 | F02 | Perception-degradation monitoring | M05 | Excessive Function | Urban / city street | 15–60 | Wet | Excessive Function of 'Perception-degradation monitoring' while in Urban / city street (15–60 km/h), wet. | S2 | S2. Speed band up to 60 km/h. Severe injury credible (AIS 3–6 <10%, AIS 1–2 >10%). | E3 | E3. Location 'Urban / city street' (default E4) combined with weather 'Wet' (default E3). Combined exposure governed by rarer condition. | C2 | C2. Mid-speed band (60 km/h max). ≥90% of average drivers can avoid harm with normal reaction. | A | Disable function output; transition to driver-controlled mode; illuminate warning lamp.
H-0657 | F02 | Perception-degradation monitoring | M05 | Excessive Function | Urban / city street | 15–60 | Night, dry | Excessive Function of 'Perception-degradation monitoring' while in Urban / city street (15–60 km/h), night, dry. | S2 | S2. Speed band up to 60 km/h. Severe injury credible (AIS 3–6 <10%, AIS 1–2 >10%). | E3 | E3. Location 'Urban / city street' (default E4) combined with weather 'Night, dry' (default E3). Combined exposure governed by rarer condition. | C2 | C2. Mid-speed band (60 km/h max). ≥90% of average drivers can avoid harm with normal reaction. | A | Disable function output; transition to driver-controlled mode; illuminate warning lamp.
H-0658 | F02 | Perception-degradation monitoring | M05 | Excessive Function | Urban / city street | 15–60 | Heavy rain | Excessive Function of 'Perception-degradation monitoring' while in Urban / city street (15–60 km/h), heavy rain. | S2 | S2. Speed band up to 60 km/h. Severe injury credible (AIS 3–6 <10%, AIS 1–2 >10%). Weather amplifies. | E2 | E2. Location 'Urban / city street' (default E4) combined with weather 'Heavy rain' (default E2). Combined exposure governed by rarer condition. | C2 | C2. Mid-speed band (60 km/h max). ≥90% of average drivers can avoid harm with normal reaction. | QM | Disable function output; transition to driver-controlled mode; illuminate warning lamp.
H-0659 | F02 | Perception-degradation monitoring | M05 | Excessive Function | Urban / city street | 15–60 | Snow / ice | Excessive Function of 'Perception-degradation monitoring' while in Urban / city street (15–60 km/h), snow / ice. | S2 | S2. Speed band up to 60 km/h. Severe injury credible (AIS 3–6 <10%, AIS 1–2 >10%). Weather amplifies. | E2 | E2. Location 'Urban / city street' (default E4) combined with weather 'Snow / ice' (default E2). Combined exposure governed by rarer condition. | C2 | C2. Mid-speed band (60 km/h max). ≥90% of average drivers can avoid harm with normal reaction. | QM | Disable function output; transition to driver-controlled mode; illuminate warning lamp.
H-0660 | F02 | Perception-degradation monitoring | M05 | Excessive Function | Urban / city street | 15–60 | Fog | Excessive Function of 'Perception-degradation monitoring' while in Urban / city street (15–60 km/h), fog. | S2 | S2. Speed band up to 60 km/h. Severe injury credible (AIS 3–6 <10%, AIS 1–2 >10%). Weather amplifies. | E1 | E1. Location 'Urban / city street' (default E4) combined with weather 'Fog' (default E1). Combined exposure governed by rarer condition. | C2 | C2. Mid-speed band (60 km/h max). ≥90% of average drivers can avoid harm with normal reaction. | QM | Disable function output; transition to driver-controlled mode; illuminate warning lamp.
H-0661 | F02 | Perception-degradation monitoring | M05 | Excessive Function | Suburban arterial | 40–80 | Dry, daylight | Excessive Function of 'Perception-degradation monitoring' while in Suburban arterial (40–80 km/h), dry, daylight. | S2 | S2. Speed band up to 80 km/h. Severe injury credible (AIS 3–6 <10%, AIS 1–2 >10%). | E4 | E4. Location 'Suburban arterial' (default E4) combined with weather 'Dry, daylight' (default E4). Combined exposure governed by rarer condition. | C3 | C3. Adversarial malfunction M05 at 80 km/h gives <0.5 s reaction window; <90% of drivers can avoid harm. | C | Disable function output; transition to driver-controlled mode; illuminate warning lamp.
H-0662 | F02 | Perception-degradation monitoring | M05 | Excessive Function | Suburban arterial | 40–80 | Wet | Excessive Function of 'Perception-degradation monitoring' while in Suburban arterial (40–80 km/h), wet. | S2 | S2. Speed band up to 80 km/h. Severe injury credible (AIS 3–6 <10%, AIS 1–2 >10%). | E3 | E3. Location 'Suburban arterial' (default E4) combined with weather 'Wet' (default E3). Combined exposure governed by rarer condition. | C3 | C3. Adversarial malfunction M05 at 80 km/h gives <0.5 s reaction window; <90% of drivers can avoid harm. | B | Disable function output; transition to driver-controlled mode; illuminate warning lamp.
H-0663 | F02 | Perception-degradation monitoring | M05 | Excessive Function | Suburban arterial | 40–80 | Night, dry | Excessive Function of 'Perception-degradation monitoring' while in Suburban arterial (40–80 km/h), night, dry. | S2 | S2. Speed band up to 80 km/h. Severe injury credible (AIS 3–6 <10%, AIS 1–2 >10%). | E3 | E3. Location 'Suburban arterial' (default E4) combined with weather 'Night, dry' (default E3). Combined exposure governed by rarer condition. | C3 | C3. Adversarial malfunction M05 at 80 km/h gives <0.5 s reaction window; <90% of drivers can avoid harm. | B | Disable function output; transition to driver-controlled mode; illuminate warning lamp.
H-0664 | F02 | Perception-degradation monitoring | M05 | Excessive Function | Suburban arterial | 40–80 | Heavy rain | Excessive Function of 'Perception-degradation monitoring' while in Suburban arterial (40–80 km/h), heavy rain. | S2 | S2. Speed band up to 80 km/h. Severe injury credible (AIS 3–6 <10%, AIS 1–2 >10%). Weather amplifies. | E2 | E2. Location 'Suburban arterial' (default E4) combined with weather 'Heavy rain' (default E2). Combined exposure governed by rarer condition. | C3 | C3. Adversarial malfunction M05 at 80 km/h gives <0.5 s reaction window; <90% of drivers can avoid harm. | A | Disable function output; transition to driver-controlled mode; illuminate warning lamp.
H-0665 | F02 | Perception-degradation monitoring | M05 | Excessive Function | Suburban arterial | 40–80 | Snow / ice | Excessive Function of 'Perception-degradation monitoring' while in Suburban arterial (40–80 km/h), snow / ice. | S2 | S2. Speed band up to 80 km/h. Severe injury credible (AIS 3–6 <10%, AIS 1–2 >10%). Weather amplifies. | E2 | E2. Location 'Suburban arterial' (default E4) combined with weather 'Snow / ice' (default E2). Combined exposure governed by rarer condition. | C3 | C3. Adversarial malfunction M05 at 80 km/h gives <0.5 s reaction window; <90% of drivers can avoid harm. | A | Disable function output; transition to driver-controlled mode; illuminate warning lamp.
H-0666 | F02 | Perception-degradation monitoring | M05 | Excessive Function | Suburban arterial | 40–80 | Fog | Excessive Function of 'Perception-degradation monitoring' while in Suburban arterial (40–80 km/h), fog. | S2 | S2. Speed band up to 80 km/h. Severe injury credible (AIS 3–6 <10%, AIS 1–2 >10%). Weather amplifies. | E1 | E1. Location 'Suburban arterial' (default E4) combined with weather 'Fog' (default E1). Combined exposure governed by rarer condition. | C3 | C3. Adversarial malfunction M05 at 80 km/h gives <0.5 s reaction window; <90% of drivers can avoid harm. | QM | Disable function output; transition to driver-controlled mode; illuminate warning lamp.
H-0667 | F02 | Perception-degradation monitoring | M05 | Excessive Function | Rural highway | 60–100 | Dry, daylight | Excessive Function of 'Perception-degradation monitoring' while in Rural highway (60–100 km/h), dry, daylight. | S3 | S3. Speed band up to 100 km/h. Loss of control or unintended kinetic input at this speed yields AIS 3–6 ≥10% probability. | E3 | E3. Location 'Rural highway' (default E3) combined with weather 'Dry, daylight' (default E4). Combined exposure governed by rarer condition. | C3 | C3. Adversarial malfunction M05 at 100 km/h gives <0.5 s reaction window; <90% of drivers can avoid harm. | C | Disable function output; transition to driver-controlled mode; illuminate warning lamp.
H-0668 | F02 | Perception-degradation monitoring | M05 | Excessive Function | Rural highway | 60–100 | Wet | Excessive Function of 'Perception-degradation monitoring' while in Rural highway (60–100 km/h), wet. | S3 | S3. Speed band up to 100 km/h. Loss of control or unintended kinetic input at this speed yields AIS 3–6 ≥10% probability. | E3 | E3. Location 'Rural highway' (default E3) combined with weather 'Wet' (default E3). Combined exposure governed by rarer condition. | C3 | C3. Adversarial malfunction M05 at 100 km/h gives <0.5 s reaction window; <90% of drivers can avoid harm. | C | Disable function output; transition to driver-controlled mode; illuminate warning lamp.
H-0669 | F02 | Perception-degradation monitoring | M05 | Excessive Function | Rural highway | 60–100 | Night, dry | Excessive Function of 'Perception-degradation monitoring' while in Rural highway (60–100 km/h), night, dry. | S3 | S3. Speed band up to 100 km/h. Loss of control or unintended kinetic input at this speed yields AIS 3–6 ≥10% probability. | E3 | E3. Location 'Rural highway' (default E3) combined with weather 'Night, dry' (default E3). Combined exposure governed by rarer condition. | C3 | C3. Adversarial malfunction M05 at 100 km/h gives <0.5 s reaction window; <90% of drivers can avoid harm. | C | Disable function output; transition to driver-controlled mode; illuminate warning lamp.
H-0670 | F02 | Perception-degradation monitoring | M05 | Excessive Function | Rural highway | 60–100 | Heavy rain | Excessive Function of 'Perception-degradation monitoring' while in Rural highway (60–100 km/h), heavy rain. | S3 | S3. Speed band up to 100 km/h. Loss of control or unintended kinetic input at this speed yields AIS 3–6 ≥10% probability. Weather amplifies. | E2 | E2. Location 'Rural highway' (default E3) combined with weather 'Heavy rain' (default E2). Combined exposure governed by rarer condition. | C3 | C3. Adversarial malfunction M05 at 100 km/h gives <0.5 s reaction window; <90% of drivers can avoid harm. | B | Disable function output; transition to driver-controlled mode; illuminate warning lamp.
H-0671 | F02 | Perception-degradation monitoring | M05 | Excessive Function | Rural highway | 60–100 | Snow / ice | Excessive Function of 'Perception-degradation monitoring' while in Rural highway (60–100 km/h), snow / ice. | S3 | S3. Speed band up to 100 km/h. Loss of control or unintended kinetic input at this speed yields AIS 3–6 ≥10% probability. Weather amplifies. | E2 | E2. Location 'Rural highway' (default E3) combined with weather 'Snow / ice' (default E2). Combined exposure governed by rarer condition. | C3 | C3. Adversarial malfunction M05 at 100 km/h gives <0.5 s reaction window; <90% of drivers can avoid harm. | B | Disable function output; transition to driver-controlled mode; illuminate warning lamp.
H-0672 | F02 | Perception-degradation monitoring | M05 | Excessive Function | Rural highway | 60–100 | Fog | Excessive Function of 'Perception-degradation monitoring' while in Rural highway (60–100 km/h), fog. | S3 | S3. Speed band up to 100 km/h. Loss of control or unintended kinetic input at this speed yields AIS 3–6 ≥10% probability. Weather amplifies. | E1 | E1. Location 'Rural highway' (default E3) combined with weather 'Fog' (default E1). Combined exposure governed by rarer condition. | C3 | C3. Adversarial malfunction M05 at 100 km/h gives <0.5 s reaction window; <90% of drivers can avoid harm. | A | Disable function output; transition to driver-controlled mode; illuminate warning lamp.
H-0673 | F02 | Perception-degradation monitoring | M05 | Excessive Function | Interstate / motorway | 90–130 | Dry, daylight | Excessive Function of 'Perception-degradation monitoring' while in Interstate / motorway (90–130 km/h), dry, daylight. | S3 | S3. Speed band up to 130 km/h. Loss of control or unintended kinetic input at this speed yields AIS 3–6 ≥10% probability. | E4 | E4. Location 'Interstate / motorway' (default E4) combined with weather 'Dry, daylight' (default E4). Combined exposure governed by rarer condition. | C3 | C3. Adversarial malfunction M05 at 130 km/h gives <0.5 s reaction window; <90% of drivers can avoid harm. | D | Disable function output; transition to driver-controlled mode; illuminate warning lamp.
H-0674 | F02 | Perception-degradation monitoring | M05 | Excessive Function | Interstate / motorway | 90–130 | Wet | Excessive Function of 'Perception-degradation monitoring' while in Interstate / motorway (90–130 km/h), wet. | S3 | S3. Speed band up to 130 km/h. Loss of control or unintended kinetic input at this speed yields AIS 3–6 ≥10% probability. | E3 | E3. Location 'Interstate / motorway' (default E4) combined with weather 'Wet' (default E3). Combined exposure governed by rarer condition. | C3 | C3. Adversarial malfunction M05 at 130 km/h gives <0.5 s reaction window; <90% of drivers can avoid harm. | C | Disable function output; transition to driver-controlled mode; illuminate warning lamp.
H-0675 | F02 | Perception-degradation monitoring | M05 | Excessive Function | Interstate / motorway | 90–130 | Night, dry | Excessive Function of 'Perception-degradation monitoring' while in Interstate / motorway (90–130 km/h), night, dry. | S3 | S3. Speed band up to 130 km/h. Loss of control or unintended kinetic input at this speed yields AIS 3–6 ≥10% probability. | E3 | E3. Location 'Interstate / motorway' (default E4) combined with weather 'Night, dry' (default E3). Combined exposure governed by rarer condition. | C3 | C3. Adversarial malfunction M05 at 130 km/h gives <0.5 s reaction window; <90% of drivers can avoid harm. | C | Disable function output; transition to driver-controlled mode; illuminate warning lamp.
H-0676 | F02 | Perception-degradation monitoring | M05 | Excessive Function | Interstate / motorway | 90–130 | Heavy rain | Excessive Function of 'Perception-degradation monitoring' while in Interstate / motorway (90–130 km/h), heavy rain. | S3 | S3. Speed band up to 130 km/h. Loss of control or unintended kinetic input at this speed yields AIS 3–6 ≥10% probability. Weather amplifies. | E2 | E2. Location 'Interstate / motorway' (default E4) combined with weather 'Heavy rain' (default E2). Combined exposure governed by rarer condition. | C3 | C3. Adversarial malfunction M05 at 130 km/h gives <0.5 s reaction window; <90% of drivers can avoid harm. | B | Disable function output; transition to driver-controlled mode; illuminate warning lamp.
H-0677 | F02 | Perception-degradation monitoring | M05 | Excessive Function | Interstate / motorway | 90–130 | Snow / ice | Excessive Function of 'Perception-degradation monitoring' while in Interstate / motorway (90–130 km/h), snow / ice. | S3 | S3. Speed band up to 130 km/h. Loss of control or unintended kinetic input at this speed yields AIS 3–6 ≥10% probability. Weather amplifies. | E2 | E2. Location 'Interstate / motorway' (default E4) combined with weather 'Snow / ice' (default E2). Combined exposure governed by rarer condition. | C3 | C3. Adversarial malfunction M05 at 130 km/h gives <0.5 s reaction window; <90% of drivers can avoid harm. | B | Disable function output; transition to driver-controlled mode; illuminate warning lamp.
H-0678 | F02 | Perception-degradation monitoring | M05 | Excessive Function | Interstate / motorway | 90–130 | Fog | Excessive Function of 'Perception-degradation monitoring' while in Interstate / motorway (90–130 km/h), fog. | S3 | S3. Speed band up to 130 km/h. Loss of control or unintended kinetic input at this speed yields AIS 3–6 ≥10% probability. Weather amplifies. | E1 | E1. Location 'Interstate / motorway' (default E4) combined with weather 'Fog' (default E1). Combined exposure governed by rarer condition. | C3 | C3. Adversarial malfunction M05 at 130 km/h gives <0.5 s reaction window; <90% of drivers can avoid harm. | A | Disable function output; transition to driver-controlled mode; illuminate warning lamp.
H-0679 | F02 | Perception-degradation monitoring | M05 | Excessive Function | Off-road / unpaved | 0–60 | Dry, daylight | Excessive Function of 'Perception-degradation monitoring' while in Off-road / unpaved (0–60 km/h), dry, daylight. | S2 | S2. Speed band up to 60 km/h. Severe injury credible (AIS 3–6 <10%, AIS 1–2 >10%). | E1 | E1. Location 'Off-road / unpaved' (default E1) combined with weather 'Dry, daylight' (default E4). Combined exposure governed by rarer condition. | C2 | C2. Mid-speed band (60 km/h max). ≥90% of average drivers can avoid harm with normal reaction. | QM | Disable function output; transition to driver-controlled mode; illuminate warning lamp.
H-0680 | F02 | Perception-degradation monitoring | M05 | Excessive Function | Off-road / unpaved | 0–60 | Wet | Excessive Function of 'Perception-degradation monitoring' while in Off-road / unpaved (0–60 km/h), wet. | S2 | S2. Speed band up to 60 km/h. Severe injury credible (AIS 3–6 <10%, AIS 1–2 >10%). | E1 | E1. Location 'Off-road / unpaved' (default E1) combined with weather 'Wet' (default E3). Combined exposure governed by rarer condition. | C2 | C2. Mid-speed band (60 km/h max). ≥90% of average drivers can avoid harm with normal reaction. | QM | Disable function output; transition to driver-controlled mode; illuminate warning lamp.
H-0681 | F02 | Perception-degradation monitoring | M05 | Excessive Function | Off-road / unpaved | 0–60 | Night, dry | Excessive Function of 'Perception-degradation monitoring' while in Off-road / unpaved (0–60 km/h), night, dry. | S2 | S2. Speed band up to 60 km/h. Severe injury credible (AIS 3–6 <10%, AIS 1–2 >10%). | E1 | E1. Location 'Off-road / unpaved' (default E1) combined with weather 'Night, dry' (default E3). Combined exposure governed by rarer condition. | C2 | C2. Mid-speed band (60 km/h max). ≥90% of average drivers can avoid harm with normal reaction. | QM | Disable function output; transition to driver-controlled mode; illuminate warning lamp.
H-0682 | F02 | Perception-degradation monitoring | M05 | Excessive Function | Off-road / unpaved | 0–60 | Heavy rain | Excessive Function of 'Perception-degradation monitoring' while in Off-road / unpaved (0–60 km/h), heavy rain. | S2 | S2. Speed band up to 60 km/h. Severe injury credible (AIS 3–6 <10%, AIS 1–2 >10%). Weather amplifies. | E1 | E1. Location 'Off-road / unpaved' (default E1) combined with weather 'Heavy rain' (default E2). Combined exposure governed by rarer condition. | C2 | C2. Mid-speed band (60 km/h max). ≥90% of average drivers can avoid harm with normal reaction. | QM | Disable function output; transition to driver-controlled mode; illuminate warning lamp.
H-0683 | F02 | Perception-degradation monitoring | M05 | Excessive Function | Off-road / unpaved | 0–60 | Snow / ice | Excessive Function of 'Perception-degradation monitoring' while in Off-road / unpaved (0–60 km/h), snow / ice. | S2 | S2. Speed band up to 60 km/h. Severe injury credible (AIS 3–6 <10%, AIS 1–2 >10%). Weather amplifies. | E1 | E1. Location 'Off-road / unpaved' (default E1) combined with weather 'Snow / ice' (default E2). Combined exposure governed by rarer condition. | C2 | C2. Mid-speed band (60 km/h max). ≥90% of average drivers can avoid harm with normal reaction. | QM | Disable function output; transition to driver-controlled mode; illuminate warning lamp.
H-0684 | F02 | Perception-degradation monitoring | M05 | Excessive Function | Off-road / unpaved | 0–60 | Fog | Excessive Function of 'Perception-degradation monitoring' while in Off-road / unpaved (0–60 km/h), fog. | S2 | S2. Speed band up to 60 km/h. Severe injury credible (AIS 3–6 <10%, AIS 1–2 >10%). Weather amplifies. | E1 | E1. Location 'Off-road / unpaved' (default E1) combined with weather 'Fog' (default E1). Combined exposure governed by rarer condition. | C2 | C2. Mid-speed band (60 km/h max). ≥90% of average drivers can avoid harm with normal reaction. | QM | Disable function output; transition to driver-controlled mode; illuminate warning lamp.
H-0685 | F02 | Perception-degradation monitoring | M06 | Partial Function | Parking lot | 0–15 | Dry, daylight | Partial Function of 'Perception-degradation monitoring' while in Parking lot (0–15 km/h), dry, daylight. | S1 | S1. Low speed band (15 km/h max). Light to moderate injuries credible. | E3 | E3. Location 'Parking lot' (default E3) combined with weather 'Dry, daylight' (default E4). Combined exposure governed by rarer condition. | C2 | C2. Low to mid speed (15 km/h max). Driver retains authority but malfunction is unexpected; assume normally controllable. | QM | Disable function output; transition to driver-controlled mode; illuminate warning lamp.
H-0686 | F02 | Perception-degradation monitoring | M06 | Partial Function | Parking lot | 0–15 | Wet | Partial Function of 'Perception-degradation monitoring' while in Parking lot (0–15 km/h), wet. | S1 | S1. Low speed band (15 km/h max). Light to moderate injuries credible. | E3 | E3. Location 'Parking lot' (default E3) combined with weather 'Wet' (default E3). Combined exposure governed by rarer condition. | C2 | C2. Low to mid speed (15 km/h max). Driver retains authority but malfunction is unexpected; assume normally controllable. | QM | Disable function output; transition to driver-controlled mode; illuminate warning lamp.
H-0687 | F02 | Perception-degradation monitoring | M06 | Partial Function | Parking lot | 0–15 | Night, dry | Partial Function of 'Perception-degradation monitoring' while in Parking lot (0–15 km/h), night, dry. | S1 | S1. Low speed band (15 km/h max). Light to moderate injuries credible. | E3 | E3. Location 'Parking lot' (default E3) combined with weather 'Night, dry' (default E3). Combined exposure governed by rarer condition. | C2 | C2. Low to mid speed (15 km/h max). Driver retains authority but malfunction is unexpected; assume normally controllable. | QM | Disable function output; transition to driver-controlled mode; illuminate warning lamp.
H-0688 | F02 | Perception-degradation monitoring | M06 | Partial Function | Parking lot | 0–15 | Heavy rain | Partial Function of 'Perception-degradation monitoring' while in Parking lot (0–15 km/h), heavy rain. | S1 | S1. Low speed band (15 km/h max). Light to moderate injuries credible. | E2 | E2. Location 'Parking lot' (default E3) combined with weather 'Heavy rain' (default E2). Combined exposure governed by rarer condition. | C2 | C2. Low to mid speed (15 km/h max). Driver retains authority but malfunction is unexpected; assume normally controllable. | QM | Disable function output; transition to driver-controlled mode; illuminate warning lamp.
H-0689 | F02 | Perception-degradation monitoring | M06 | Partial Function | Parking lot | 0–15 | Snow / ice | Partial Function of 'Perception-degradation monitoring' while in Parking lot (0–15 km/h), snow / ice. | S1 | S1. Low speed band (15 km/h max). Light to moderate injuries credible. | E2 | E2. Location 'Parking lot' (default E3) combined with weather 'Snow / ice' (default E2). Combined exposure governed by rarer condition. | C2 | C2. Low to mid speed (15 km/h max). Driver retains authority but malfunction is unexpected; assume normally controllable. | QM | Disable function output; transition to driver-controlled mode; illuminate warning lamp.
H-0690 | F02 | Perception-degradation monitoring | M06 | Partial Function | Parking lot | 0–15 | Fog | Partial Function of 'Perception-degradation monitoring' while in Parking lot (0–15 km/h), fog. | S1 | S1. Low speed band (15 km/h max). Light to moderate injuries credible. | E1 | E1. Location 'Parking lot' (default E3) combined with weather 'Fog' (default E1). Combined exposure governed by rarer condition. | C2 | C2. Low to mid speed (15 km/h max). Driver retains authority but malfunction is unexpected; assume normally controllable. | QM | Disable function output; transition to driver-controlled mode; illuminate warning lamp.
H-0691 | F02 | Perception-degradation monitoring | M06 | Partial Function | Urban / city street | 15–60 | Dry, daylight | Partial Function of 'Perception-degradation monitoring' while in Urban / city street (15–60 km/h), dry, daylight. | S2 | S2. Speed band up to 60 km/h. Severe injury credible (AIS 3–6 <10%, AIS 1–2 >10%). | E4 | E4. Location 'Urban / city street' (default E4) combined with weather 'Dry, daylight' (default E4). Combined exposure governed by rarer condition. | C2 | C2. Mid-speed band (60 km/h max). ≥90% of average drivers can avoid harm with normal reaction. | B | Disable function output; transition to driver-controlled mode; illuminate warning lamp.
H-0692 | F02 | Perception-degradation monitoring | M06 | Partial Function | Urban / city street | 15–60 | Wet | Partial Function of 'Perception-degradation monitoring' while in Urban / city street (15–60 km/h), wet. | S2 | S2. Speed band up to 60 km/h. Severe injury credible (AIS 3–6 <10%, AIS 1–2 >10%). | E3 | E3. Location 'Urban / city street' (default E4) combined with weather 'Wet' (default E3). Combined exposure governed by rarer condition. | C2 | C2. Mid-speed band (60 km/h max). ≥90% of average drivers can avoid harm with normal reaction. | A | Disable function output; transition to driver-controlled mode; illuminate warning lamp.
H-0693 | F02 | Perception-degradation monitoring | M06 | Partial Function | Urban / city street | 15–60 | Night, dry | Partial Function of 'Perception-degradation monitoring' while in Urban / city street (15–60 km/h), night, dry. | S2 | S2. Speed band up to 60 km/h. Severe injury credible (AIS 3–6 <10%, AIS 1–2 >10%). | E3 | E3. Location 'Urban / city street' (default E4) combined with weather 'Night, dry' (default E3). Combined exposure governed by rarer condition. | C2 | C2. Mid-speed band (60 km/h max). ≥90% of average drivers can avoid harm with normal reaction. | A | Disable function output; transition to driver-controlled mode; illuminate warning lamp.
H-0694 | F02 | Perception-degradation monitoring | M06 | Partial Function | Urban / city street | 15–60 | Heavy rain | Partial Function of 'Perception-degradation monitoring' while in Urban / city street (15–60 km/h), heavy rain. | S2 | S2. Speed band up to 60 km/h. Severe injury credible (AIS 3–6 <10%, AIS 1–2 >10%). Weather amplifies. | E2 | E2. Location 'Urban / city street' (default E4) combined with weather 'Heavy rain' (default E2). Combined exposure governed by rarer condition. | C2 | C2. Mid-speed band (60 km/h max). ≥90% of average drivers can avoid harm with normal reaction. | QM | Disable function output; transition to driver-controlled mode; illuminate warning lamp.
H-0695 | F02 | Perception-degradation monitoring | M06 | Partial Function | Urban / city street | 15–60 | Snow / ice | Partial Function of 'Perception-degradation monitoring' while in Urban / city street (15–60 km/h), snow / ice. | S2 | S2. Speed band up to 60 km/h. Severe injury credible (AIS 3–6 <10%, AIS 1–2 >10%). Weather amplifies. | E2 | E2. Location 'Urban / city street' (default E4) combined with weather 'Snow / ice' (default E2). Combined exposure governed by rarer condition. | C2 | C2. Mid-speed band (60 km/h max). ≥90% of average drivers can avoid harm with normal reaction. | QM | Disable function output; transition to driver-controlled mode; illuminate warning lamp.
H-0696 | F02 | Perception-degradation monitoring | M06 | Partial Function | Urban / city street | 15–60 | Fog | Partial Function of 'Perception-degradation monitoring' while in Urban / city street (15–60 km/h), fog. | S2 | S2. Speed band up to 60 km/h. Severe injury credible (AIS 3–6 <10%, AIS 1–2 >10%). Weather amplifies. | E1 | E1. Location 'Urban / city street' (default E4) combined with weather 'Fog' (default E1). Combined exposure governed by rarer condition. | C2 | C2. Mid-speed band (60 km/h max). ≥90% of average drivers can avoid harm with normal reaction. | QM | Disable function output; transition to driver-controlled mode; illuminate warning lamp.
H-0697 | F02 | Perception-degradation monitoring | M06 | Partial Function | Suburban arterial | 40–80 | Dry, daylight | Partial Function of 'Perception-degradation monitoring' while in Suburban arterial (40–80 km/h), dry, daylight. | S2 | S2. Speed band up to 80 km/h. Severe injury credible (AIS 3–6 <10%, AIS 1–2 >10%). | E4 | E4. Location 'Suburban arterial' (default E4) combined with weather 'Dry, daylight' (default E4). Combined exposure governed by rarer condition. | C2 | C2. Mid-speed band (80 km/h max). ≥90% of average drivers can avoid harm with normal reaction. | B | Disable function output; transition to driver-controlled mode; illuminate warning lamp.
H-0698 | F02 | Perception-degradation monitoring | M06 | Partial Function | Suburban arterial | 40–80 | Wet | Partial Function of 'Perception-degradation monitoring' while in Suburban arterial (40–80 km/h), wet. | S2 | S2. Speed band up to 80 km/h. Severe injury credible (AIS 3–6 <10%, AIS 1–2 >10%). | E3 | E3. Location 'Suburban arterial' (default E4) combined with weather 'Wet' (default E3). Combined exposure governed by rarer condition. | C2 | C2. Mid-speed band (80 km/h max). ≥90% of average drivers can avoid harm with normal reaction. | A | Disable function output; transition to driver-controlled mode; illuminate warning lamp.
H-0699 | F02 | Perception-degradation monitoring | M06 | Partial Function | Suburban arterial | 40–80 | Night, dry | Partial Function of 'Perception-degradation monitoring' while in Suburban arterial (40–80 km/h), night, dry. | S2 | S2. Speed band up to 80 km/h. Severe injury credible (AIS 3–6 <10%, AIS 1–2 >10%). | E3 | E3. Location 'Suburban arterial' (default E4) combined with weather 'Night, dry' (default E3). Combined exposure governed by rarer condition. | C2 | C2. Mid-speed band (80 km/h max). ≥90% of average drivers can avoid harm with normal reaction. | A | Disable function output; transition to driver-controlled mode; illuminate warning lamp.
H-0700 | F02 | Perception-degradation monitoring | M06 | Partial Function | Suburban arterial | 40–80 | Heavy rain | Partial Function of 'Perception-degradation monitoring' while in Suburban arterial (40–80 km/h), heavy rain. | S2 | S2. Speed band up to 80 km/h. Severe injury credible (AIS 3–6 <10%, AIS 1–2 >10%). Weather amplifies. | E2 | E2. Location 'Suburban arterial' (default E4) combined with weather 'Heavy rain' (default E2). Combined exposure governed by rarer condition. | C2 | C2. Mid-speed band (80 km/h max). ≥90% of average drivers can avoid harm with normal reaction. | QM | Disable function output; transition to driver-controlled mode; illuminate warning lamp.
H-0701 | F02 | Perception-degradation monitoring | M06 | Partial Function | Suburban arterial | 40–80 | Snow / ice | Partial Function of 'Perception-degradation monitoring' while in Suburban arterial (40–80 km/h), snow / ice. | S2 | S2. Speed band up to 80 km/h. Severe injury credible (AIS 3–6 <10%, AIS 1–2 >10%). Weather amplifies. | E2 | E2. Location 'Suburban arterial' (default E4) combined with weather 'Snow / ice' (default E2). Combined exposure governed by rarer condition. | C2 | C2. Mid-speed band (80 km/h max). ≥90% of average drivers can avoid harm with normal reaction. | QM | Disable function output; transition to driver-controlled mode; illuminate warning lamp.
H-0702 | F02 | Perception-degradation monitoring | M06 | Partial Function | Suburban arterial | 40–80 | Fog | Partial Function of 'Perception-degradation monitoring' while in Suburban arterial (40–80 km/h), fog. | S2 | S2. Speed band up to 80 km/h. Severe injury credible (AIS 3–6 <10%, AIS 1–2 >10%). Weather amplifies. | E1 | E1. Location 'Suburban arterial' (default E4) combined with weather 'Fog' (default E1). Combined exposure governed by rarer condition. | C2 | C2. Mid-speed band (80 km/h max). ≥90% of average drivers can avoid harm with normal reaction. | QM | Disable function output; transition to driver-controlled mode; illuminate warning lamp.
H-0703 | F02 | Perception-degradation monitoring | M06 | Partial Function | Rural highway | 60–100 | Dry, daylight | Partial Function of 'Perception-degradation monitoring' while in Rural highway (60–100 km/h), dry, daylight. | S3 | S3. Speed band up to 100 km/h. Loss of control or unintended kinetic input at this speed yields AIS 3–6 ≥10% probability. | E3 | E3. Location 'Rural highway' (default E3) combined with weather 'Dry, daylight' (default E4). Combined exposure governed by rarer condition. | C3 | C3. Highway speed band up to 100 km/h limits driver reaction time below safe threshold. | C | Disable function output; transition to driver-controlled mode; illuminate warning lamp.
H-0704 | F02 | Perception-degradation monitoring | M06 | Partial Function | Rural highway | 60–100 | Wet | Partial Function of 'Perception-degradation monitoring' while in Rural highway (60–100 km/h), wet. | S3 | S3. Speed band up to 100 km/h. Loss of control or unintended kinetic input at this speed yields AIS 3–6 ≥10% probability. | E3 | E3. Location 'Rural highway' (default E3) combined with weather 'Wet' (default E3). Combined exposure governed by rarer condition. | C3 | C3. Highway speed band up to 100 km/h limits driver reaction time below safe threshold. | C | Disable function output; transition to driver-controlled mode; illuminate warning lamp.
H-0705 | F02 | Perception-degradation monitoring | M06 | Partial Function | Rural highway | 60–100 | Night, dry | Partial Function of 'Perception-degradation monitoring' while in Rural highway (60–100 km/h), night, dry. | S3 | S3. Speed band up to 100 km/h. Loss of control or unintended kinetic input at this speed yields AIS 3–6 ≥10% probability. | E3 | E3. Location 'Rural highway' (default E3) combined with weather 'Night, dry' (default E3). Combined exposure governed by rarer condition. | C3 | C3. Highway speed band up to 100 km/h limits driver reaction time below safe threshold. | C | Disable function output; transition to driver-controlled mode; illuminate warning lamp.
H-0706 | F02 | Perception-degradation monitoring | M06 | Partial Function | Rural highway | 60–100 | Heavy rain | Partial Function of 'Perception-degradation monitoring' while in Rural highway (60–100 km/h), heavy rain. | S3 | S3. Speed band up to 100 km/h. Loss of control or unintended kinetic input at this speed yields AIS 3–6 ≥10% probability. Weather amplifies. | E2 | E2. Location 'Rural highway' (default E3) combined with weather 'Heavy rain' (default E2). Combined exposure governed by rarer condition. | C3 | C3. Highway speed band up to 100 km/h limits driver reaction time below safe threshold. | B | Disable function output; transition to driver-controlled mode; illuminate warning lamp.
H-0707 | F02 | Perception-degradation monitoring | M06 | Partial Function | Rural highway | 60–100 | Snow / ice | Partial Function of 'Perception-degradation monitoring' while in Rural highway (60–100 km/h), snow / ice. | S3 | S3. Speed band up to 100 km/h. Loss of control or unintended kinetic input at this speed yields AIS 3–6 ≥10% probability. Weather amplifies. | E2 | E2. Location 'Rural highway' (default E3) combined with weather 'Snow / ice' (default E2). Combined exposure governed by rarer condition. | C3 | C3. Highway speed band up to 100 km/h limits driver reaction time below safe threshold. | B | Disable function output; transition to driver-controlled mode; illuminate warning lamp.
H-0708 | F02 | Perception-degradation monitoring | M06 | Partial Function | Rural highway | 60–100 | Fog | Partial Function of 'Perception-degradation monitoring' while in Rural highway (60–100 km/h), fog. | S3 | S3. Speed band up to 100 km/h. Loss of control or unintended kinetic input at this speed yields AIS 3–6 ≥10% probability. Weather amplifies. | E1 | E1. Location 'Rural highway' (default E3) combined with weather 'Fog' (default E1). Combined exposure governed by rarer condition. | C3 | C3. Highway speed band up to 100 km/h limits driver reaction time below safe threshold. | A | Disable function output; transition to driver-controlled mode; illuminate warning lamp.
H-0709 | F02 | Perception-degradation monitoring | M06 | Partial Function | Interstate / motorway | 90–130 | Dry, daylight | Partial Function of 'Perception-degradation monitoring' while in Interstate / motorway (90–130 km/h), dry, daylight. | S3 | S3. Speed band up to 130 km/h. Loss of control or unintended kinetic input at this speed yields AIS 3–6 ≥10% probability. | E4 | E4. Location 'Interstate / motorway' (default E4) combined with weather 'Dry, daylight' (default E4). Combined exposure governed by rarer condition. | C3 | C3. Highway speed band up to 130 km/h limits driver reaction time below safe threshold. | D | Disable function output; transition to driver-controlled mode; illuminate warning lamp.
H-0710 | F02 | Perception-degradation monitoring | M06 | Partial Function | Interstate / motorway | 90–130 | Wet | Partial Function of 'Perception-degradation monitoring' while in Interstate / motorway (90–130 km/h), wet. | S3 | S3. Speed band up to 130 km/h. Loss of control or unintended kinetic input at this speed yields AIS 3–6 ≥10% probability. | E3 | E3. Location 'Interstate / motorway' (default E4) combined with weather 'Wet' (default E3). Combined exposure governed by rarer condition. | C3 | C3. Highway speed band up to 130 km/h limits driver reaction time below safe threshold. | C | Disable function output; transition to driver-controlled mode; illuminate warning lamp.
H-0711 | F02 | Perception-degradation monitoring | M06 | Partial Function | Interstate / motorway | 90–130 | Night, dry | Partial Function of 'Perception-degradation monitoring' while in Interstate / motorway (90–130 km/h), night, dry. | S3 | S3. Speed band up to 130 km/h. Loss of control or unintended kinetic input at this speed yields AIS 3–6 ≥10% probability. | E3 | E3. Location 'Interstate / motorway' (default E4) combined with weather 'Night, dry' (default E3). Combined exposure governed by rarer condition. | C3 | C3. Highway speed band up to 130 km/h limits driver reaction time below safe threshold. | C | Disable function output; transition to driver-controlled mode; illuminate warning lamp.
H-0712 | F02 | Perception-degradation monitoring | M06 | Partial Function | Interstate / motorway | 90–130 | Heavy rain | Partial Function of 'Perception-degradation monitoring' while in Interstate / motorway (90–130 km/h), heavy rain. | S3 | S3. Speed band up to 130 km/h. Loss of control or unintended kinetic input at this speed yields AIS 3–6 ≥10% probability. Weather amplifies. | E2 | E2. Location 'Interstate / motorway' (default E4) combined with weather 'Heavy rain' (default E2). Combined exposure governed by rarer condition. | C3 | C3. Highway speed band up to 130 km/h limits driver reaction time below safe threshold. | B | Disable function output; transition to driver-controlled mode; illuminate warning lamp.
H-0713 | F02 | Perception-degradation monitoring | M06 | Partial Function | Interstate / motorway | 90–130 | Snow / ice | Partial Function of 'Perception-degradation monitoring' while in Interstate / motorway (90–130 km/h), snow / ice. | S3 | S3. Speed band up to 130 km/h. Loss of control or unintended kinetic input at this speed yields AIS 3–6 ≥10% probability. Weather amplifies. | E2 | E2. Location 'Interstate / motorway' (default E4) combined with weather 'Snow / ice' (default E2). Combined exposure governed by rarer condition. | C3 | C3. Highway speed band up to 130 km/h limits driver reaction time below safe threshold. | B | Disable function output; transition to driver-controlled mode; illuminate warning lamp.
H-0714 | F02 | Perception-degradation monitoring | M06 | Partial Function | Interstate / motorway | 90–130 | Fog | Partial Function of 'Perception-degradation monitoring' while in Interstate / motorway (90–130 km/h), fog. | S3 | S3. Speed band up to 130 km/h. Loss of control or unintended kinetic input at this speed yields AIS 3–6 ≥10% probability. Weather amplifies. | E1 | E1. Location 'Interstate / motorway' (default E4) combined with weather 'Fog' (default E1). Combined exposure governed by rarer condition. | C3 | C3. Highway speed band up to 130 km/h limits driver reaction time below safe threshold. | A | Disable function output; transition to driver-controlled mode; illuminate warning lamp.
H-0715 | F02 | Perception-degradation monitoring | M06 | Partial Function | Off-road / unpaved | 0–60 | Dry, daylight | Partial Function of 'Perception-degradation monitoring' while in Off-road / unpaved (0–60 km/h), dry, daylight. | S2 | S2. Speed band up to 60 km/h. Severe injury credible (AIS 3–6 <10%, AIS 1–2 >10%). | E1 | E1. Location 'Off-road / unpaved' (default E1) combined with weather 'Dry, daylight' (default E4). Combined exposure governed by rarer condition. | C2 | C2. Mid-speed band (60 km/h max). ≥90% of average drivers can avoid harm with normal reaction. | QM | Disable function output; transition to driver-controlled mode; illuminate warning lamp.
H-0716 | F02 | Perception-degradation monitoring | M06 | Partial Function | Off-road / unpaved | 0–60 | Wet | Partial Function of 'Perception-degradation monitoring' while in Off-road / unpaved (0–60 km/h), wet. | S2 | S2. Speed band up to 60 km/h. Severe injury credible (AIS 3–6 <10%, AIS 1–2 >10%). | E1 | E1. Location 'Off-road / unpaved' (default E1) combined with weather 'Wet' (default E3). Combined exposure governed by rarer condition. | C2 | C2. Mid-speed band (60 km/h max). ≥90% of average drivers can avoid harm with normal reaction. | QM | Disable function output; transition to driver-controlled mode; illuminate warning lamp.
H-0717 | F02 | Perception-degradation monitoring | M06 | Partial Function | Off-road / unpaved | 0–60 | Night, dry | Partial Function of 'Perception-degradation monitoring' while in Off-road / unpaved (0–60 km/h), night, dry. | S2 | S2. Speed band up to 60 km/h. Severe injury credible (AIS 3–6 <10%, AIS 1–2 >10%). | E1 | E1. Location 'Off-road / unpaved' (default E1) combined with weather 'Night, dry' (default E3). Combined exposure governed by rarer condition. | C2 | C2. Mid-speed band (60 km/h max). ≥90% of average drivers can avoid harm with normal reaction. | QM | Disable function output; transition to driver-controlled mode; illuminate warning lamp.
H-0718 | F02 | Perception-degradation monitoring | M06 | Partial Function | Off-road / unpaved | 0–60 | Heavy rain | Partial Function of 'Perception-degradation monitoring' while in Off-road / unpaved (0–60 km/h), heavy rain. | S2 | S2. Speed band up to 60 km/h. Severe injury credible (AIS 3–6 <10%, AIS 1–2 >10%). Weather amplifies. | E1 | E1. Location 'Off-road / unpaved' (default E1) combined with weather 'Heavy rain' (default E2). Combined exposure governed by rarer condition. | C2 | C2. Mid-speed band (60 km/h max). ≥90% of average drivers can avoid harm with normal reaction. | QM | Disable function output; transition to driver-controlled mode; illuminate warning lamp.
H-0719 | F02 | Perception-degradation monitoring | M06 | Partial Function | Off-road / unpaved | 0–60 | Snow / ice | Partial Function of 'Perception-degradation monitoring' while in Off-road / unpaved (0–60 km/h), snow / ice. | S2 | S2. Speed band up to 60 km/h. Severe injury credible (AIS 3–6 <10%, AIS 1–2 >10%). Weather amplifies. | E1 | E1. Location 'Off-road / unpaved' (default E1) combined with weather 'Snow / ice' (default E2). Combined exposure governed by rarer condition. | C2 | C2. Mid-speed band (60 km/h max). ≥90% of average drivers can avoid harm with normal reaction. | QM | Disable function output; transition to driver-controlled mode; illuminate warning lamp.
H-0720 | F02 | Perception-degradation monitoring | M06 | Partial Function | Off-road / unpaved | 0–60 | Fog | Partial Function of 'Perception-degradation monitoring' while in Off-road / unpaved (0–60 km/h), fog. | S2 | S2. Speed band up to 60 km/h. Severe injury credible (AIS 3–6 <10%, AIS 1–2 >10%). Weather amplifies. | E1 | E1. Location 'Off-road / unpaved' (default E1) combined with weather 'Fog' (default E1). Combined exposure governed by rarer condition. | C2 | C2. Mid-speed band (60 km/h max). ≥90% of average drivers can avoid harm with normal reaction. | QM | Disable function output; transition to driver-controlled mode; illuminate warning lamp.
H-0721 | F02 | Perception-degradation monitoring | M07 | Functions Early | Parking lot | 0–15 | Dry, daylight | Functions Early of 'Perception-degradation monitoring' while in Parking lot (0–15 km/h), dry, daylight. | S1 | S1. Low speed band (15 km/h max). Light to moderate injuries credible. | E3 | E3. Location 'Parking lot' (default E3) combined with weather 'Dry, daylight' (default E4). Combined exposure governed by rarer condition. | C2 | C2. Low to mid speed (15 km/h max). Driver retains authority but malfunction is unexpected; assume normally controllable. | QM | Disable function output; transition to driver-controlled mode; illuminate warning lamp.
H-0722 | F02 | Perception-degradation monitoring | M07 | Functions Early | Parking lot | 0–15 | Wet | Functions Early of 'Perception-degradation monitoring' while in Parking lot (0–15 km/h), wet. | S1 | S1. Low speed band (15 km/h max). Light to moderate injuries credible. | E3 | E3. Location 'Parking lot' (default E3) combined with weather 'Wet' (default E3). Combined exposure governed by rarer condition. | C2 | C2. Low to mid speed (15 km/h max). Driver retains authority but malfunction is unexpected; assume normally controllable. | QM | Disable function output; transition to driver-controlled mode; illuminate warning lamp.
H-0723 | F02 | Perception-degradation monitoring | M07 | Functions Early | Parking lot | 0–15 | Night, dry | Functions Early of 'Perception-degradation monitoring' while in Parking lot (0–15 km/h), night, dry. | S1 | S1. Low speed band (15 km/h max). Light to moderate injuries credible. | E3 | E3. Location 'Parking lot' (default E3) combined with weather 'Night, dry' (default E3). Combined exposure governed by rarer condition. | C2 | C2. Low to mid speed (15 km/h max). Driver retains authority but malfunction is unexpected; assume normally controllable. | QM | Disable function output; transition to driver-controlled mode; illuminate warning lamp.
H-0724 | F02 | Perception-degradation monitoring | M07 | Functions Early | Parking lot | 0–15 | Heavy rain | Functions Early of 'Perception-degradation monitoring' while in Parking lot (0–15 km/h), heavy rain. | S1 | S1. Low speed band (15 km/h max). Light to moderate injuries credible. | E2 | E2. Location 'Parking lot' (default E3) combined with weather 'Heavy rain' (default E2). Combined exposure governed by rarer condition. | C2 | C2. Low to mid speed (15 km/h max). Driver retains authority but malfunction is unexpected; assume normally controllable. | QM | Disable function output; transition to driver-controlled mode; illuminate warning lamp.
H-0725 | F02 | Perception-degradation monitoring | M07 | Functions Early | Parking lot | 0–15 | Snow / ice | Functions Early of 'Perception-degradation monitoring' while in Parking lot (0–15 km/h), snow / ice. | S1 | S1. Low speed band (15 km/h max). Light to moderate injuries credible. | E2 | E2. Location 'Parking lot' (default E3) combined with weather 'Snow / ice' (default E2). Combined exposure governed by rarer condition. | C2 | C2. Low to mid speed (15 km/h max). Driver retains authority but malfunction is unexpected; assume normally controllable. | QM | Disable function output; transition to driver-controlled mode; illuminate warning lamp.
H-0726 | F02 | Perception-degradation monitoring | M07 | Functions Early | Parking lot | 0–15 | Fog | Functions Early of 'Perception-degradation monitoring' while in Parking lot (0–15 km/h), fog. | S1 | S1. Low speed band (15 km/h max). Light to moderate injuries credible. | E1 | E1. Location 'Parking lot' (default E3) combined with weather 'Fog' (default E1). Combined exposure governed by rarer condition. | C2 | C2. Low to mid speed (15 km/h max). Driver retains authority but malfunction is unexpected; assume normally controllable. | QM | Disable function output; transition to driver-controlled mode; illuminate warning lamp.
H-0727 | F02 | Perception-degradation monitoring | M07 | Functions Early | Urban / city street | 15–60 | Dry, daylight | Functions Early of 'Perception-degradation monitoring' while in Urban / city street (15–60 km/h), dry, daylight. | S2 | S2. Speed band up to 60 km/h. Severe injury credible (AIS 3–6 <10%, AIS 1–2 >10%). | E4 | E4. Location 'Urban / city street' (default E4) combined with weather 'Dry, daylight' (default E4). Combined exposure governed by rarer condition. | C2 | C2. Mid-speed band (60 km/h max). ≥90% of average drivers can avoid harm with normal reaction. | B | Disable function output; transition to driver-controlled mode; illuminate warning lamp.
H-0728 | F02 | Perception-degradation monitoring | M07 | Functions Early | Urban / city street | 15–60 | Wet | Functions Early of 'Perception-degradation monitoring' while in Urban / city street (15–60 km/h), wet. | S2 | S2. Speed band up to 60 km/h. Severe injury credible (AIS 3–6 <10%, AIS 1–2 >10%). | E3 | E3. Location 'Urban / city street' (default E4) combined with weather 'Wet' (default E3). Combined exposure governed by rarer condition. | C2 | C2. Mid-speed band (60 km/h max). ≥90% of average drivers can avoid harm with normal reaction. | A | Disable function output; transition to driver-controlled mode; illuminate warning lamp.
H-0729 | F02 | Perception-degradation monitoring | M07 | Functions Early | Urban / city street | 15–60 | Night, dry | Functions Early of 'Perception-degradation monitoring' while in Urban / city street (15–60 km/h), night, dry. | S2 | S2. Speed band up to 60 km/h. Severe injury credible (AIS 3–6 <10%, AIS 1–2 >10%). | E3 | E3. Location 'Urban / city street' (default E4) combined with weather 'Night, dry' (default E3). Combined exposure governed by rarer condition. | C2 | C2. Mid-speed band (60 km/h max). ≥90% of average drivers can avoid harm with normal reaction. | A | Disable function output; transition to driver-controlled mode; illuminate warning lamp.
H-0730 | F02 | Perception-degradation monitoring | M07 | Functions Early | Urban / city street | 15–60 | Heavy rain | Functions Early of 'Perception-degradation monitoring' while in Urban / city street (15–60 km/h), heavy rain. | S2 | S2. Speed band up to 60 km/h. Severe injury credible (AIS 3–6 <10%, AIS 1–2 >10%). Weather amplifies. | E2 | E2. Location 'Urban / city street' (default E4) combined with weather 'Heavy rain' (default E2). Combined exposure governed by rarer condition. | C2 | C2. Mid-speed band (60 km/h max). ≥90% of average drivers can avoid harm with normal reaction. | QM | Disable function output; transition to driver-controlled mode; illuminate warning lamp.
H-0731 | F02 | Perception-degradation monitoring | M07 | Functions Early | Urban / city street | 15–60 | Snow / ice | Functions Early of 'Perception-degradation monitoring' while in Urban / city street (15–60 km/h), snow / ice. | S2 | S2. Speed band up to 60 km/h. Severe injury credible (AIS 3–6 <10%, AIS 1–2 >10%). Weather amplifies. | E2 | E2. Location 'Urban / city street' (default E4) combined with weather 'Snow / ice' (default E2). Combined exposure governed by rarer condition. | C2 | C2. Mid-speed band (60 km/h max). ≥90% of average drivers can avoid harm with normal reaction. | QM | Disable function output; transition to driver-controlled mode; illuminate warning lamp.
H-0732 | F02 | Perception-degradation monitoring | M07 | Functions Early | Urban / city street | 15–60 | Fog | Functions Early of 'Perception-degradation monitoring' while in Urban / city street (15–60 km/h), fog. | S2 | S2. Speed band up to 60 km/h. Severe injury credible (AIS 3–6 <10%, AIS 1–2 >10%). Weather amplifies. | E1 | E1. Location 'Urban / city street' (default E4) combined with weather 'Fog' (default E1). Combined exposure governed by rarer condition. | C2 | C2. Mid-speed band (60 km/h max). ≥90% of average drivers can avoid harm with normal reaction. | QM | Disable function output; transition to driver-controlled mode; illuminate warning lamp.
H-0733 | F02 | Perception-degradation monitoring | M07 | Functions Early | Suburban arterial | 40–80 | Dry, daylight | Functions Early of 'Perception-degradation monitoring' while in Suburban arterial (40–80 km/h), dry, daylight. | S2 | S2. Speed band up to 80 km/h. Severe injury credible (AIS 3–6 <10%, AIS 1–2 >10%). | E4 | E4. Location 'Suburban arterial' (default E4) combined with weather 'Dry, daylight' (default E4). Combined exposure governed by rarer condition. | C3 | C3. Adversarial malfunction M07 at 80 km/h gives <0.5 s reaction window; <90% of drivers can avoid harm. | C | Disable function output; transition to driver-controlled mode; illuminate warning lamp.
H-0734 | F02 | Perception-degradation monitoring | M07 | Functions Early | Suburban arterial | 40–80 | Wet | Functions Early of 'Perception-degradation monitoring' while in Suburban arterial (40–80 km/h), wet. | S2 | S2. Speed band up to 80 km/h. Severe injury credible (AIS 3–6 <10%, AIS 1–2 >10%). | E3 | E3. Location 'Suburban arterial' (default E4) combined with weather 'Wet' (default E3). Combined exposure governed by rarer condition. | C3 | C3. Adversarial malfunction M07 at 80 km/h gives <0.5 s reaction window; <90% of drivers can avoid harm. | B | Disable function output; transition to driver-controlled mode; illuminate warning lamp.
H-0735 | F02 | Perception-degradation monitoring | M07 | Functions Early | Suburban arterial | 40–80 | Night, dry | Functions Early of 'Perception-degradation monitoring' while in Suburban arterial (40–80 km/h), night, dry. | S2 | S2. Speed band up to 80 km/h. Severe injury credible (AIS 3–6 <10%, AIS 1–2 >10%). | E3 | E3. Location 'Suburban arterial' (default E4) combined with weather 'Night, dry' (default E3). Combined exposure governed by rarer condition. | C3 | C3. Adversarial malfunction M07 at 80 km/h gives <0.5 s reaction window; <90% of drivers can avoid harm. | B | Disable function output; transition to driver-controlled mode; illuminate warning lamp.
H-0736 | F02 | Perception-degradation monitoring | M07 | Functions Early | Suburban arterial | 40–80 | Heavy rain | Functions Early of 'Perception-degradation monitoring' while in Suburban arterial (40–80 km/h), heavy rain. | S2 | S2. Speed band up to 80 km/h. Severe injury credible (AIS 3–6 <10%, AIS 1–2 >10%). Weather amplifies. | E2 | E2. Location 'Suburban arterial' (default E4) combined with weather 'Heavy rain' (default E2). Combined exposure governed by rarer condition. | C3 | C3. Adversarial malfunction M07 at 80 km/h gives <0.5 s reaction window; <90% of drivers can avoid harm. | A | Disable function output; transition to driver-controlled mode; illuminate warning lamp.
H-0737 | F02 | Perception-degradation monitoring | M07 | Functions Early | Suburban arterial | 40–80 | Snow / ice | Functions Early of 'Perception-degradation monitoring' while in Suburban arterial (40–80 km/h), snow / ice. | S2 | S2. Speed band up to 80 km/h. Severe injury credible (AIS 3–6 <10%, AIS 1–2 >10%). Weather amplifies. | E2 | E2. Location 'Suburban arterial' (default E4) combined with weather 'Snow / ice' (default E2). Combined exposure governed by rarer condition. | C3 | C3. Adversarial malfunction M07 at 80 km/h gives <0.5 s reaction window; <90% of drivers can avoid harm. | A | Disable function output; transition to driver-controlled mode; illuminate warning lamp.
H-0738 | F02 | Perception-degradation monitoring | M07 | Functions Early | Suburban arterial | 40–80 | Fog | Functions Early of 'Perception-degradation monitoring' while in Suburban arterial (40–80 km/h), fog. | S2 | S2. Speed band up to 80 km/h. Severe injury credible (AIS 3–6 <10%, AIS 1–2 >10%). Weather amplifies. | E1 | E1. Location 'Suburban arterial' (default E4) combined with weather 'Fog' (default E1). Combined exposure governed by rarer condition. | C3 | C3. Adversarial malfunction M07 at 80 km/h gives <0.5 s reaction window; <90% of drivers can avoid harm. | QM | Disable function output; transition to driver-controlled mode; illuminate warning lamp.
H-0739 | F02 | Perception-degradation monitoring | M07 | Functions Early | Rural highway | 60–100 | Dry, daylight | Functions Early of 'Perception-degradation monitoring' while in Rural highway (60–100 km/h), dry, daylight. | S3 | S3. Speed band up to 100 km/h. Loss of control or unintended kinetic input at this speed yields AIS 3–6 ≥10% probability. | E3 | E3. Location 'Rural highway' (default E3) combined with weather 'Dry, daylight' (default E4). Combined exposure governed by rarer condition. | C3 | C3. Adversarial malfunction M07 at 100 km/h gives <0.5 s reaction window; <90% of drivers can avoid harm. | C | Disable function output; transition to driver-controlled mode; illuminate warning lamp.
H-0740 | F02 | Perception-degradation monitoring | M07 | Functions Early | Rural highway | 60–100 | Wet | Functions Early of 'Perception-degradation monitoring' while in Rural highway (60–100 km/h), wet. | S3 | S3. Speed band up to 100 km/h. Loss of control or unintended kinetic input at this speed yields AIS 3–6 ≥10% probability. | E3 | E3. Location 'Rural highway' (default E3) combined with weather 'Wet' (default E3). Combined exposure governed by rarer condition. | C3 | C3. Adversarial malfunction M07 at 100 km/h gives <0.5 s reaction window; <90% of drivers can avoid harm. | C | Disable function output; transition to driver-controlled mode; illuminate warning lamp.
H-0741 | F02 | Perception-degradation monitoring | M07 | Functions Early | Rural highway | 60–100 | Night, dry | Functions Early of 'Perception-degradation monitoring' while in Rural highway (60–100 km/h), night, dry. | S3 | S3. Speed band up to 100 km/h. Loss of control or unintended kinetic input at this speed yields AIS 3–6 ≥10% probability. | E3 | E3. Location 'Rural highway' (default E3) combined with weather 'Night, dry' (default E3). Combined exposure governed by rarer condition. | C3 | C3. Adversarial malfunction M07 at 100 km/h gives <0.5 s reaction window; <90% of drivers can avoid harm. | C | Disable function output; transition to driver-controlled mode; illuminate warning lamp.
H-0742 | F02 | Perception-degradation monitoring | M07 | Functions Early | Rural highway | 60–100 | Heavy rain | Functions Early of 'Perception-degradation monitoring' while in Rural highway (60–100 km/h), heavy rain. | S3 | S3. Speed band up to 100 km/h. Loss of control or unintended kinetic input at this speed yields AIS 3–6 ≥10% probability. Weather amplifies. | E2 | E2. Location 'Rural highway' (default E3) combined with weather 'Heavy rain' (default E2). Combined exposure governed by rarer condition. | C3 | C3. Adversarial malfunction M07 at 100 km/h gives <0.5 s reaction window; <90% of drivers can avoid harm. | B | Disable function output; transition to driver-controlled mode; illuminate warning lamp.
H-0743 | F02 | Perception-degradation monitoring | M07 | Functions Early | Rural highway | 60–100 | Snow / ice | Functions Early of 'Perception-degradation monitoring' while in Rural highway (60–100 km/h), snow / ice. | S3 | S3. Speed band up to 100 km/h. Loss of control or unintended kinetic input at this speed yields AIS 3–6 ≥10% probability. Weather amplifies. | E2 | E2. Location 'Rural highway' (default E3) combined with weather 'Snow / ice' (default E2). Combined exposure governed by rarer condition. | C3 | C3. Adversarial malfunction M07 at 100 km/h gives <0.5 s reaction window; <90% of drivers can avoid harm. | B | Disable function output; transition to driver-controlled mode; illuminate warning lamp.
H-0744 | F02 | Perception-degradation monitoring | M07 | Functions Early | Rural highway | 60–100 | Fog | Functions Early of 'Perception-degradation monitoring' while in Rural highway (60–100 km/h), fog. | S3 | S3. Speed band up to 100 km/h. Loss of control or unintended kinetic input at this speed yields AIS 3–6 ≥10% probability. Weather amplifies. | E1 | E1. Location 'Rural highway' (default E3) combined with weather 'Fog' (default E1). Combined exposure governed by rarer condition. | C3 | C3. Adversarial malfunction M07 at 100 km/h gives <0.5 s reaction window; <90% of drivers can avoid harm. | A | Disable function output; transition to driver-controlled mode; illuminate warning lamp.
H-0745 | F02 | Perception-degradation monitoring | M07 | Functions Early | Interstate / motorway | 90–130 | Dry, daylight | Functions Early of 'Perception-degradation monitoring' while in Interstate / motorway (90–130 km/h), dry, daylight. | S3 | S3. Speed band up to 130 km/h. Loss of control or unintended kinetic input at this speed yields AIS 3–6 ≥10% probability. | E4 | E4. Location 'Interstate / motorway' (default E4) combined with weather 'Dry, daylight' (default E4). Combined exposure governed by rarer condition. | C3 | C3. Adversarial malfunction M07 at 130 km/h gives <0.5 s reaction window; <90% of drivers can avoid harm. | D | Disable function output; transition to driver-controlled mode; illuminate warning lamp.
H-0746 | F02 | Perception-degradation monitoring | M07 | Functions Early | Interstate / motorway | 90–130 | Wet | Functions Early of 'Perception-degradation monitoring' while in Interstate / motorway (90–130 km/h), wet. | S3 | S3. Speed band up to 130 km/h. Loss of control or unintended kinetic input at this speed yields AIS 3–6 ≥10% probability. | E3 | E3. Location 'Interstate / motorway' (default E4) combined with weather 'Wet' (default E3). Combined exposure governed by rarer condition. | C3 | C3. Adversarial malfunction M07 at 130 km/h gives <0.5 s reaction window; <90% of drivers can avoid harm. | C | Disable function output; transition to driver-controlled mode; illuminate warning lamp.
H-0747 | F02 | Perception-degradation monitoring | M07 | Functions Early | Interstate / motorway | 90–130 | Night, dry | Functions Early of 'Perception-degradation monitoring' while in Interstate / motorway (90–130 km/h), night, dry. | S3 | S3. Speed band up to 130 km/h. Loss of control or unintended kinetic input at this speed yields AIS 3–6 ≥10% probability. | E3 | E3. Location 'Interstate / motorway' (default E4) combined with weather 'Night, dry' (default E3). Combined exposure governed by rarer condition. | C3 | C3. Adversarial malfunction M07 at 130 km/h gives <0.5 s reaction window; <90% of drivers can avoid harm. | C | Disable function output; transition to driver-controlled mode; illuminate warning lamp.
H-0748 | F02 | Perception-degradation monitoring | M07 | Functions Early | Interstate / motorway | 90–130 | Heavy rain | Functions Early of 'Perception-degradation monitoring' while in Interstate / motorway (90–130 km/h), heavy rain. | S3 | S3. Speed band up to 130 km/h. Loss of control or unintended kinetic input at this speed yields AIS 3–6 ≥10% probability. Weather amplifies. | E2 | E2. Location 'Interstate / motorway' (default E4) combined with weather 'Heavy rain' (default E2). Combined exposure governed by rarer condition. | C3 | C3. Adversarial malfunction M07 at 130 km/h gives <0.5 s reaction window; <90% of drivers can avoid harm. | B | Disable function output; transition to driver-controlled mode; illuminate warning lamp.
H-0749 | F02 | Perception-degradation monitoring | M07 | Functions Early | Interstate / motorway | 90–130 | Snow / ice | Functions Early of 'Perception-degradation monitoring' while in Interstate / motorway (90–130 km/h), snow / ice. | S3 | S3. Speed band up to 130 km/h. Loss of control or unintended kinetic input at this speed yields AIS 3–6 ≥10% probability. Weather amplifies. | E2 | E2. Location 'Interstate / motorway' (default E4) combined with weather 'Snow / ice' (default E2). Combined exposure governed by rarer condition. | C3 | C3. Adversarial malfunction M07 at 130 km/h gives <0.5 s reaction window; <90% of drivers can avoid harm. | B | Disable function output; transition to driver-controlled mode; illuminate warning lamp.
H-0750 | F02 | Perception-degradation monitoring | M07 | Functions Early | Interstate / motorway | 90–130 | Fog | Functions Early of 'Perception-degradation monitoring' while in Interstate / motorway (90–130 km/h), fog. | S3 | S3. Speed band up to 130 km/h. Loss of control or unintended kinetic input at this speed yields AIS 3–6 ≥10% probability. Weather amplifies. | E1 | E1. Location 'Interstate / motorway' (default E4) combined with weather 'Fog' (default E1). Combined exposure governed by rarer condition. | C3 | C3. Adversarial malfunction M07 at 130 km/h gives <0.5 s reaction window; <90% of drivers can avoid harm. | A | Disable function output; transition to driver-controlled mode; illuminate warning lamp.
H-0751 | F02 | Perception-degradation monitoring | M07 | Functions Early | Off-road / unpaved | 0–60 | Dry, daylight | Functions Early of 'Perception-degradation monitoring' while in Off-road / unpaved (0–60 km/h), dry, daylight. | S2 | S2. Speed band up to 60 km/h. Severe injury credible (AIS 3–6 <10%, AIS 1–2 >10%). | E1 | E1. Location 'Off-road / unpaved' (default E1) combined with weather 'Dry, daylight' (default E4). Combined exposure governed by rarer condition. | C2 | C2. Mid-speed band (60 km/h max). ≥90% of average drivers can avoid harm with normal reaction. | QM | Disable function output; transition to driver-controlled mode; illuminate warning lamp.
H-0752 | F02 | Perception-degradation monitoring | M07 | Functions Early | Off-road / unpaved | 0–60 | Wet | Functions Early of 'Perception-degradation monitoring' while in Off-road / unpaved (0–60 km/h), wet. | S2 | S2. Speed band up to 60 km/h. Severe injury credible (AIS 3–6 <10%, AIS 1–2 >10%). | E1 | E1. Location 'Off-road / unpaved' (default E1) combined with weather 'Wet' (default E3). Combined exposure governed by rarer condition. | C2 | C2. Mid-speed band (60 km/h max). ≥90% of average drivers can avoid harm with normal reaction. | QM | Disable function output; transition to driver-controlled mode; illuminate warning lamp.
H-0753 | F02 | Perception-degradation monitoring | M07 | Functions Early | Off-road / unpaved | 0–60 | Night, dry | Functions Early of 'Perception-degradation monitoring' while in Off-road / unpaved (0–60 km/h), night, dry. | S2 | S2. Speed band up to 60 km/h. Severe injury credible (AIS 3–6 <10%, AIS 1–2 >10%). | E1 | E1. Location 'Off-road / unpaved' (default E1) combined with weather 'Night, dry' (default E3). Combined exposure governed by rarer condition. | C2 | C2. Mid-speed band (60 km/h max). ≥90% of average drivers can avoid harm with normal reaction. | QM | Disable function output; transition to driver-controlled mode; illuminate warning lamp.
H-0754 | F02 | Perception-degradation monitoring | M07 | Functions Early | Off-road / unpaved | 0–60 | Heavy rain | Functions Early of 'Perception-degradation monitoring' while in Off-road / unpaved (0–60 km/h), heavy rain. | S2 | S2. Speed band up to 60 km/h. Severe injury credible (AIS 3–6 <10%, AIS 1–2 >10%). Weather amplifies. | E1 | E1. Location 'Off-road / unpaved' (default E1) combined with weather 'Heavy rain' (default E2). Combined exposure governed by rarer condition. | C2 | C2. Mid-speed band (60 km/h max). ≥90% of average drivers can avoid harm with normal reaction. | QM | Disable function output; transition to driver-controlled mode; illuminate warning lamp.
H-0755 | F02 | Perception-degradation monitoring | M07 | Functions Early | Off-road / unpaved | 0–60 | Snow / ice | Functions Early of 'Perception-degradation monitoring' while in Off-road / unpaved (0–60 km/h), snow / ice. | S2 | S2. Speed band up to 60 km/h. Severe injury credible (AIS 3–6 <10%, AIS 1–2 >10%). Weather amplifies. | E1 | E1. Location 'Off-road / unpaved' (default E1) combined with weather 'Snow / ice' (default E2). Combined exposure governed by rarer condition. | C2 | C2. Mid-speed band (60 km/h max). ≥90% of average drivers can avoid harm with normal reaction. | QM | Disable function output; transition to driver-controlled mode; illuminate warning lamp.
H-0756 | F02 | Perception-degradation monitoring | M07 | Functions Early | Off-road / unpaved | 0–60 | Fog | Functions Early of 'Perception-degradation monitoring' while in Off-road / unpaved (0–60 km/h), fog. | S2 | S2. Speed band up to 60 km/h. Severe injury credible (AIS 3–6 <10%, AIS 1–2 >10%). Weather amplifies. | E1 | E1. Location 'Off-road / unpaved' (default E1) combined with weather 'Fog' (default E1). Combined exposure governed by rarer condition. | C2 | C2. Mid-speed band (60 km/h max). ≥90% of average drivers can avoid harm with normal reaction. | QM | Disable function output; transition to driver-controlled mode; illuminate warning lamp.
H-0757 | F02 | Perception-degradation monitoring | M08 | Functions Late | Parking lot | 0–15 | Dry, daylight | Functions Late of 'Perception-degradation monitoring' while in Parking lot (0–15 km/h), dry, daylight. | S1 | S1. Low speed band (15 km/h max). Light to moderate injuries credible. | E3 | E3. Location 'Parking lot' (default E3) combined with weather 'Dry, daylight' (default E4). Combined exposure governed by rarer condition. | C2 | C2. Low to mid speed (15 km/h max). Driver retains authority but malfunction is unexpected; assume normally controllable. | QM | Disable function output; transition to driver-controlled mode; illuminate warning lamp.
H-0758 | F02 | Perception-degradation monitoring | M08 | Functions Late | Parking lot | 0–15 | Wet | Functions Late of 'Perception-degradation monitoring' while in Parking lot (0–15 km/h), wet. | S1 | S1. Low speed band (15 km/h max). Light to moderate injuries credible. | E3 | E3. Location 'Parking lot' (default E3) combined with weather 'Wet' (default E3). Combined exposure governed by rarer condition. | C2 | C2. Low to mid speed (15 km/h max). Driver retains authority but malfunction is unexpected; assume normally controllable. | QM | Disable function output; transition to driver-controlled mode; illuminate warning lamp.
H-0759 | F02 | Perception-degradation monitoring | M08 | Functions Late | Parking lot | 0–15 | Night, dry | Functions Late of 'Perception-degradation monitoring' while in Parking lot (0–15 km/h), night, dry. | S1 | S1. Low speed band (15 km/h max). Light to moderate injuries credible. | E3 | E3. Location 'Parking lot' (default E3) combined with weather 'Night, dry' (default E3). Combined exposure governed by rarer condition. | C2 | C2. Low to mid speed (15 km/h max). Driver retains authority but malfunction is unexpected; assume normally controllable. | QM | Disable function output; transition to driver-controlled mode; illuminate warning lamp.
H-0760 | F02 | Perception-degradation monitoring | M08 | Functions Late | Parking lot | 0–15 | Heavy rain | Functions Late of 'Perception-degradation monitoring' while in Parking lot (0–15 km/h), heavy rain. | S1 | S1. Low speed band (15 km/h max). Light to moderate injuries credible. | E2 | E2. Location 'Parking lot' (default E3) combined with weather 'Heavy rain' (default E2). Combined exposure governed by rarer condition. | C2 | C2. Low to mid speed (15 km/h max). Driver retains authority but malfunction is unexpected; assume normally controllable. | QM | Disable function output; transition to driver-controlled mode; illuminate warning lamp.
H-0761 | F02 | Perception-degradation monitoring | M08 | Functions Late | Parking lot | 0–15 | Snow / ice | Functions Late of 'Perception-degradation monitoring' while in Parking lot (0–15 km/h), snow / ice. | S1 | S1. Low speed band (15 km/h max). Light to moderate injuries credible. | E2 | E2. Location 'Parking lot' (default E3) combined with weather 'Snow / ice' (default E2). Combined exposure governed by rarer condition. | C2 | C2. Low to mid speed (15 km/h max). Driver retains authority but malfunction is unexpected; assume normally controllable. | QM | Disable function output; transition to driver-controlled mode; illuminate warning lamp.
H-0762 | F02 | Perception-degradation monitoring | M08 | Functions Late | Parking lot | 0–15 | Fog | Functions Late of 'Perception-degradation monitoring' while in Parking lot (0–15 km/h), fog. | S1 | S1. Low speed band (15 km/h max). Light to moderate injuries credible. | E1 | E1. Location 'Parking lot' (default E3) combined with weather 'Fog' (default E1). Combined exposure governed by rarer condition. | C2 | C2. Low to mid speed (15 km/h max). Driver retains authority but malfunction is unexpected; assume normally controllable. | QM | Disable function output; transition to driver-controlled mode; illuminate warning lamp.
H-0763 | F02 | Perception-degradation monitoring | M08 | Functions Late | Urban / city street | 15–60 | Dry, daylight | Functions Late of 'Perception-degradation monitoring' while in Urban / city street (15–60 km/h), dry, daylight. | S2 | S2. Speed band up to 60 km/h. Severe injury credible (AIS 3–6 <10%, AIS 1–2 >10%). | E4 | E4. Location 'Urban / city street' (default E4) combined with weather 'Dry, daylight' (default E4). Combined exposure governed by rarer condition. | C2 | C2. Mid-speed band (60 km/h max). ≥90% of average drivers can avoid harm with normal reaction. | B | Disable function output; transition to driver-controlled mode; illuminate warning lamp.
H-0764 | F02 | Perception-degradation monitoring | M08 | Functions Late | Urban / city street | 15–60 | Wet | Functions Late of 'Perception-degradation monitoring' while in Urban / city street (15–60 km/h), wet. | S2 | S2. Speed band up to 60 km/h. Severe injury credible (AIS 3–6 <10%, AIS 1–2 >10%). | E3 | E3. Location 'Urban / city street' (default E4) combined with weather 'Wet' (default E3). Combined exposure governed by rarer condition. | C2 | C2. Mid-speed band (60 km/h max). ≥90% of average drivers can avoid harm with normal reaction. | A | Disable function output; transition to driver-controlled mode; illuminate warning lamp.
H-0765 | F02 | Perception-degradation monitoring | M08 | Functions Late | Urban / city street | 15–60 | Night, dry | Functions Late of 'Perception-degradation monitoring' while in Urban / city street (15–60 km/h), night, dry. | S2 | S2. Speed band up to 60 km/h. Severe injury credible (AIS 3–6 <10%, AIS 1–2 >10%). | E3 | E3. Location 'Urban / city street' (default E4) combined with weather 'Night, dry' (default E3). Combined exposure governed by rarer condition. | C2 | C2. Mid-speed band (60 km/h max). ≥90% of average drivers can avoid harm with normal reaction. | A | Disable function output; transition to driver-controlled mode; illuminate warning lamp.
H-0766 | F02 | Perception-degradation monitoring | M08 | Functions Late | Urban / city street | 15–60 | Heavy rain | Functions Late of 'Perception-degradation monitoring' while in Urban / city street (15–60 km/h), heavy rain. | S2 | S2. Speed band up to 60 km/h. Severe injury credible (AIS 3–6 <10%, AIS 1–2 >10%). Weather amplifies. | E2 | E2. Location 'Urban / city street' (default E4) combined with weather 'Heavy rain' (default E2). Combined exposure governed by rarer condition. | C2 | C2. Mid-speed band (60 km/h max). ≥90% of average drivers can avoid harm with normal reaction. | QM | Disable function output; transition to driver-controlled mode; illuminate warning lamp.
H-0767 | F02 | Perception-degradation monitoring | M08 | Functions Late | Urban / city street | 15–60 | Snow / ice | Functions Late of 'Perception-degradation monitoring' while in Urban / city street (15–60 km/h), snow / ice. | S2 | S2. Speed band up to 60 km/h. Severe injury credible (AIS 3–6 <10%, AIS 1–2 >10%). Weather amplifies. | E2 | E2. Location 'Urban / city street' (default E4) combined with weather 'Snow / ice' (default E2). Combined exposure governed by rarer condition. | C2 | C2. Mid-speed band (60 km/h max). ≥90% of average drivers can avoid harm with normal reaction. | QM | Disable function output; transition to driver-controlled mode; illuminate warning lamp.
H-0768 | F02 | Perception-degradation monitoring | M08 | Functions Late | Urban / city street | 15–60 | Fog | Functions Late of 'Perception-degradation monitoring' while in Urban / city street (15–60 km/h), fog. | S2 | S2. Speed band up to 60 km/h. Severe injury credible (AIS 3–6 <10%, AIS 1–2 >10%). Weather amplifies. | E1 | E1. Location 'Urban / city street' (default E4) combined with weather 'Fog' (default E1). Combined exposure governed by rarer condition. | C2 | C2. Mid-speed band (60 km/h max). ≥90% of average drivers can avoid harm with normal reaction. | QM | Disable function output; transition to driver-controlled mode; illuminate warning lamp.
H-0769 | F02 | Perception-degradation monitoring | M08 | Functions Late | Suburban arterial | 40–80 | Dry, daylight | Functions Late of 'Perception-degradation monitoring' while in Suburban arterial (40–80 km/h), dry, daylight. | S2 | S2. Speed band up to 80 km/h. Severe injury credible (AIS 3–6 <10%, AIS 1–2 >10%). | E4 | E4. Location 'Suburban arterial' (default E4) combined with weather 'Dry, daylight' (default E4). Combined exposure governed by rarer condition. | C2 | C2. Mid-speed band (80 km/h max). ≥90% of average drivers can avoid harm with normal reaction. | B | Disable function output; transition to driver-controlled mode; illuminate warning lamp.
H-0770 | F02 | Perception-degradation monitoring | M08 | Functions Late | Suburban arterial | 40–80 | Wet | Functions Late of 'Perception-degradation monitoring' while in Suburban arterial (40–80 km/h), wet. | S2 | S2. Speed band up to 80 km/h. Severe injury credible (AIS 3–6 <10%, AIS 1–2 >10%). | E3 | E3. Location 'Suburban arterial' (default E4) combined with weather 'Wet' (default E3). Combined exposure governed by rarer condition. | C2 | C2. Mid-speed band (80 km/h max). ≥90% of average drivers can avoid harm with normal reaction. | A | Disable function output; transition to driver-controlled mode; illuminate warning lamp.
H-0771 | F02 | Perception-degradation monitoring | M08 | Functions Late | Suburban arterial | 40–80 | Night, dry | Functions Late of 'Perception-degradation monitoring' while in Suburban arterial (40–80 km/h), night, dry. | S2 | S2. Speed band up to 80 km/h. Severe injury credible (AIS 3–6 <10%, AIS 1–2 >10%). | E3 | E3. Location 'Suburban arterial' (default E4) combined with weather 'Night, dry' (default E3). Combined exposure governed by rarer condition. | C2 | C2. Mid-speed band (80 km/h max). ≥90% of average drivers can avoid harm with normal reaction. | A | Disable function output; transition to driver-controlled mode; illuminate warning lamp.
H-0772 | F02 | Perception-degradation monitoring | M08 | Functions Late | Suburban arterial | 40–80 | Heavy rain | Functions Late of 'Perception-degradation monitoring' while in Suburban arterial (40–80 km/h), heavy rain. | S2 | S2. Speed band up to 80 km/h. Severe injury credible (AIS 3–6 <10%, AIS 1–2 >10%). Weather amplifies. | E2 | E2. Location 'Suburban arterial' (default E4) combined with weather 'Heavy rain' (default E2). Combined exposure governed by rarer condition. | C2 | C2. Mid-speed band (80 km/h max). ≥90% of average drivers can avoid harm with normal reaction. | QM | Disable function output; transition to driver-controlled mode; illuminate warning lamp.
H-0773 | F02 | Perception-degradation monitoring | M08 | Functions Late | Suburban arterial | 40–80 | Snow / ice | Functions Late of 'Perception-degradation monitoring' while in Suburban arterial (40–80 km/h), snow / ice. | S2 | S2. Speed band up to 80 km/h. Severe injury credible (AIS 3–6 <10%, AIS 1–2 >10%). Weather amplifies. | E2 | E2. Location 'Suburban arterial' (default E4) combined with weather 'Snow / ice' (default E2). Combined exposure governed by rarer condition. | C2 | C2. Mid-speed band (80 km/h max). ≥90% of average drivers can avoid harm with normal reaction. | QM | Disable function output; transition to driver-controlled mode; illuminate warning lamp.
H-0774 | F02 | Perception-degradation monitoring | M08 | Functions Late | Suburban arterial | 40–80 | Fog | Functions Late of 'Perception-degradation monitoring' while in Suburban arterial (40–80 km/h), fog. | S2 | S2. Speed band up to 80 km/h. Severe injury credible (AIS 3–6 <10%, AIS 1–2 >10%). Weather amplifies. | E1 | E1. Location 'Suburban arterial' (default E4) combined with weather 'Fog' (default E1). Combined exposure governed by rarer condition. | C2 | C2. Mid-speed band (80 km/h max). ≥90% of average drivers can avoid harm with normal reaction. | QM | Disable function output; transition to driver-controlled mode; illuminate warning lamp.
H-0775 | F02 | Perception-degradation monitoring | M08 | Functions Late | Rural highway | 60–100 | Dry, daylight | Functions Late of 'Perception-degradation monitoring' while in Rural highway (60–100 km/h), dry, daylight. | S3 | S3. Speed band up to 100 km/h. Loss of control or unintended kinetic input at this speed yields AIS 3–6 ≥10% probability. | E3 | E3. Location 'Rural highway' (default E3) combined with weather 'Dry, daylight' (default E4). Combined exposure governed by rarer condition. | C3 | C3. Highway speed band up to 100 km/h limits driver reaction time below safe threshold. | C | Disable function output; transition to driver-controlled mode; illuminate warning lamp.
H-0776 | F02 | Perception-degradation monitoring | M08 | Functions Late | Rural highway | 60–100 | Wet | Functions Late of 'Perception-degradation monitoring' while in Rural highway (60–100 km/h), wet. | S3 | S3. Speed band up to 100 km/h. Loss of control or unintended kinetic input at this speed yields AIS 3–6 ≥10% probability. | E3 | E3. Location 'Rural highway' (default E3) combined with weather 'Wet' (default E3). Combined exposure governed by rarer condition. | C3 | C3. Highway speed band up to 100 km/h limits driver reaction time below safe threshold. | C | Disable function output; transition to driver-controlled mode; illuminate warning lamp.
H-0777 | F02 | Perception-degradation monitoring | M08 | Functions Late | Rural highway | 60–100 | Night, dry | Functions Late of 'Perception-degradation monitoring' while in Rural highway (60–100 km/h), night, dry. | S3 | S3. Speed band up to 100 km/h. Loss of control or unintended kinetic input at this speed yields AIS 3–6 ≥10% probability. | E3 | E3. Location 'Rural highway' (default E3) combined with weather 'Night, dry' (default E3). Combined exposure governed by rarer condition. | C3 | C3. Highway speed band up to 100 km/h limits driver reaction time below safe threshold. | C | Disable function output; transition to driver-controlled mode; illuminate warning lamp.
H-0778 | F02 | Perception-degradation monitoring | M08 | Functions Late | Rural highway | 60–100 | Heavy rain | Functions Late of 'Perception-degradation monitoring' while in Rural highway (60–100 km/h), heavy rain. | S3 | S3. Speed band up to 100 km/h. Loss of control or unintended kinetic input at this speed yields AIS 3–6 ≥10% probability. Weather amplifies. | E2 | E2. Location 'Rural highway' (default E3) combined with weather 'Heavy rain' (default E2). Combined exposure governed by rarer condition. | C3 | C3. Highway speed band up to 100 km/h limits driver reaction time below safe threshold. | B | Disable function output; transition to driver-controlled mode; illuminate warning lamp.
H-0779 | F02 | Perception-degradation monitoring | M08 | Functions Late | Rural highway | 60–100 | Snow / ice | Functions Late of 'Perception-degradation monitoring' while in Rural highway (60–100 km/h), snow / ice. | S3 | S3. Speed band up to 100 km/h. Loss of control or unintended kinetic input at this speed yields AIS 3–6 ≥10% probability. Weather amplifies. | E2 | E2. Location 'Rural highway' (default E3) combined with weather 'Snow / ice' (default E2). Combined exposure governed by rarer condition. | C3 | C3. Highway speed band up to 100 km/h limits driver reaction time below safe threshold. | B | Disable function output; transition to driver-controlled mode; illuminate warning lamp.
H-0780 | F02 | Perception-degradation monitoring | M08 | Functions Late | Rural highway | 60–100 | Fog | Functions Late of 'Perception-degradation monitoring' while in Rural highway (60–100 km/h), fog. | S3 | S3. Speed band up to 100 km/h. Loss of control or unintended kinetic input at this speed yields AIS 3–6 ≥10% probability. Weather amplifies. | E1 | E1. Location 'Rural highway' (default E3) combined with weather 'Fog' (default E1). Combined exposure governed by rarer condition. | C3 | C3. Highway speed band up to 100 km/h limits driver reaction time below safe threshold. | A | Disable function output; transition to driver-controlled mode; illuminate warning lamp.
H-0781 | F02 | Perception-degradation monitoring | M08 | Functions Late | Interstate / motorway | 90–130 | Dry, daylight | Functions Late of 'Perception-degradation monitoring' while in Interstate / motorway (90–130 km/h), dry, daylight. | S3 | S3. Speed band up to 130 km/h. Loss of control or unintended kinetic input at this speed yields AIS 3–6 ≥10% probability. | E4 | E4. Location 'Interstate / motorway' (default E4) combined with weather 'Dry, daylight' (default E4). Combined exposure governed by rarer condition. | C3 | C3. Highway speed band up to 130 km/h limits driver reaction time below safe threshold. | D | Disable function output; transition to driver-controlled mode; illuminate warning lamp.
H-0782 | F02 | Perception-degradation monitoring | M08 | Functions Late | Interstate / motorway | 90–130 | Wet | Functions Late of 'Perception-degradation monitoring' while in Interstate / motorway (90–130 km/h), wet. | S3 | S3. Speed band up to 130 km/h. Loss of control or unintended kinetic input at this speed yields AIS 3–6 ≥10% probability. | E3 | E3. Location 'Interstate / motorway' (default E4) combined with weather 'Wet' (default E3). Combined exposure governed by rarer condition. | C3 | C3. Highway speed band up to 130 km/h limits driver reaction time below safe threshold. | C | Disable function output; transition to driver-controlled mode; illuminate warning lamp.
H-0783 | F02 | Perception-degradation monitoring | M08 | Functions Late | Interstate / motorway | 90–130 | Night, dry | Functions Late of 'Perception-degradation monitoring' while in Interstate / motorway (90–130 km/h), night, dry. | S3 | S3. Speed band up to 130 km/h. Loss of control or unintended kinetic input at this speed yields AIS 3–6 ≥10% probability. | E3 | E3. Location 'Interstate / motorway' (default E4) combined with weather 'Night, dry' (default E3). Combined exposure governed by rarer condition. | C3 | C3. Highway speed band up to 130 km/h limits driver reaction time below safe threshold. | C | Disable function output; transition to driver-controlled mode; illuminate warning lamp.
H-0784 | F02 | Perception-degradation monitoring | M08 | Functions Late | Interstate / motorway | 90–130 | Heavy rain | Functions Late of 'Perception-degradation monitoring' while in Interstate / motorway (90–130 km/h), heavy rain. | S3 | S3. Speed band up to 130 km/h. Loss of control or unintended kinetic input at this speed yields AIS 3–6 ≥10% probability. Weather amplifies. | E2 | E2. Location 'Interstate / motorway' (default E4) combined with weather 'Heavy rain' (default E2). Combined exposure governed by rarer condition. | C3 | C3. Highway speed band up to 130 km/h limits driver reaction time below safe threshold. | B | Disable function output; transition to driver-controlled mode; illuminate warning lamp.
H-0785 | F02 | Perception-degradation monitoring | M08 | Functions Late | Interstate / motorway | 90–130 | Snow / ice | Functions Late of 'Perception-degradation monitoring' while in Interstate / motorway (90–130 km/h), snow / ice. | S3 | S3. Speed band up to 130 km/h. Loss of control or unintended kinetic input at this speed yields AIS 3–6 ≥10% probability. Weather amplifies. | E2 | E2. Location 'Interstate / motorway' (default E4) combined with weather 'Snow / ice' (default E2). Combined exposure governed by rarer condition. | C3 | C3. Highway speed band up to 130 km/h limits driver reaction time below safe threshold. | B | Disable function output; transition to driver-controlled mode; illuminate warning lamp.
H-0786 | F02 | Perception-degradation monitoring | M08 | Functions Late | Interstate / motorway | 90–130 | Fog | Functions Late of 'Perception-degradation monitoring' while in Interstate / motorway (90–130 km/h), fog. | S3 | S3. Speed band up to 130 km/h. Loss of control or unintended kinetic input at this speed yields AIS 3–6 ≥10% probability. Weather amplifies. | E1 | E1. Location 'Interstate / motorway' (default E4) combined with weather 'Fog' (default E1). Combined exposure governed by rarer condition. | C3 | C3. Highway speed band up to 130 km/h limits driver reaction time below safe threshold. | A | Disable function output; transition to driver-controlled mode; illuminate warning lamp.
H-0787 | F02 | Perception-degradation monitoring | M08 | Functions Late | Off-road / unpaved | 0–60 | Dry, daylight | Functions Late of 'Perception-degradation monitoring' while in Off-road / unpaved (0–60 km/h), dry, daylight. | S2 | S2. Speed band up to 60 km/h. Severe injury credible (AIS 3–6 <10%, AIS 1–2 >10%). | E1 | E1. Location 'Off-road / unpaved' (default E1) combined with weather 'Dry, daylight' (default E4). Combined exposure governed by rarer condition. | C2 | C2. Mid-speed band (60 km/h max). ≥90% of average drivers can avoid harm with normal reaction. | QM | Disable function output; transition to driver-controlled mode; illuminate warning lamp.
H-0788 | F02 | Perception-degradation monitoring | M08 | Functions Late | Off-road / unpaved | 0–60 | Wet | Functions Late of 'Perception-degradation monitoring' while in Off-road / unpaved (0–60 km/h), wet. | S2 | S2. Speed band up to 60 km/h. Severe injury credible (AIS 3–6 <10%, AIS 1–2 >10%). | E1 | E1. Location 'Off-road / unpaved' (default E1) combined with weather 'Wet' (default E3). Combined exposure governed by rarer condition. | C2 | C2. Mid-speed band (60 km/h max). ≥90% of average drivers can avoid harm with normal reaction. | QM | Disable function output; transition to driver-controlled mode; illuminate warning lamp.
H-0789 | F02 | Perception-degradation monitoring | M08 | Functions Late | Off-road / unpaved | 0–60 | Night, dry | Functions Late of 'Perception-degradation monitoring' while in Off-road / unpaved (0–60 km/h), night, dry. | S2 | S2. Speed band up to 60 km/h. Severe injury credible (AIS 3–6 <10%, AIS 1–2 >10%). | E1 | E1. Location 'Off-road / unpaved' (default E1) combined with weather 'Night, dry' (default E3). Combined exposure governed by rarer condition. | C2 | C2. Mid-speed band (60 km/h max). ≥90% of average drivers can avoid harm with normal reaction. | QM | Disable function output; transition to driver-controlled mode; illuminate warning lamp.
H-0790 | F02 | Perception-degradation monitoring | M08 | Functions Late | Off-road / unpaved | 0–60 | Heavy rain | Functions Late of 'Perception-degradation monitoring' while in Off-road / unpaved (0–60 km/h), heavy rain. | S2 | S2. Speed band up to 60 km/h. Severe injury credible (AIS 3–6 <10%, AIS 1–2 >10%). Weather amplifies. | E1 | E1. Location 'Off-road / unpaved' (default E1) combined with weather 'Heavy rain' (default E2). Combined exposure governed by rarer condition. | C2 | C2. Mid-speed band (60 km/h max). ≥90% of average drivers can avoid harm with normal reaction. | QM | Disable function output; transition to driver-controlled mode; illuminate warning lamp.
H-0791 | F02 | Perception-degradation monitoring | M08 | Functions Late | Off-road / unpaved | 0–60 | Snow / ice | Functions Late of 'Perception-degradation monitoring' while in Off-road / unpaved (0–60 km/h), snow / ice. | S2 | S2. Speed band up to 60 km/h. Severe injury credible (AIS 3–6 <10%, AIS 1–2 >10%). Weather amplifies. | E1 | E1. Location 'Off-road / unpaved' (default E1) combined with weather 'Snow / ice' (default E2). Combined exposure governed by rarer condition. | C2 | C2. Mid-speed band (60 km/h max). ≥90% of average drivers can avoid harm with normal reaction. | QM | Disable function output; transition to driver-controlled mode; illuminate warning lamp.
H-0792 | F02 | Perception-degradation monitoring | M08 | Functions Late | Off-road / unpaved | 0–60 | Fog | Functions Late of 'Perception-degradation monitoring' while in Off-road / unpaved (0–60 km/h), fog. | S2 | S2. Speed band up to 60 km/h. Severe injury credible (AIS 3–6 <10%, AIS 1–2 >10%). Weather amplifies. | E1 | E1. Location 'Off-road / unpaved' (default E1) combined with weather 'Fog' (default E1). Combined exposure governed by rarer condition. | C2 | C2. Mid-speed band (60 km/h max). ≥90% of average drivers can avoid harm with normal reaction. | QM | Disable function output; transition to driver-controlled mode; illuminate warning lamp.
H-0793 | F02 | Perception-degradation monitoring | M09 | Function Applies Too Short | Parking lot | 0–15 | Dry, daylight | Function Applies Too Short of 'Perception-degradation monitoring' while in Parking lot (0–15 km/h), dry, daylight. | S1 | S1. Low speed band (15 km/h max). Light to moderate injuries credible. | E3 | E3. Location 'Parking lot' (default E3) combined with weather 'Dry, daylight' (default E4). Combined exposure governed by rarer condition. | C2 | C2. Low to mid speed (15 km/h max). Driver retains authority but malfunction is unexpected; assume normally controllable. | QM | Disable function output; transition to driver-controlled mode; illuminate warning lamp.
H-0794 | F02 | Perception-degradation monitoring | M09 | Function Applies Too Short | Parking lot | 0–15 | Wet | Function Applies Too Short of 'Perception-degradation monitoring' while in Parking lot (0–15 km/h), wet. | S1 | S1. Low speed band (15 km/h max). Light to moderate injuries credible. | E3 | E3. Location 'Parking lot' (default E3) combined with weather 'Wet' (default E3). Combined exposure governed by rarer condition. | C2 | C2. Low to mid speed (15 km/h max). Driver retains authority but malfunction is unexpected; assume normally controllable. | QM | Disable function output; transition to driver-controlled mode; illuminate warning lamp.
H-0795 | F02 | Perception-degradation monitoring | M09 | Function Applies Too Short | Parking lot | 0–15 | Night, dry | Function Applies Too Short of 'Perception-degradation monitoring' while in Parking lot (0–15 km/h), night, dry. | S1 | S1. Low speed band (15 km/h max). Light to moderate injuries credible. | E3 | E3. Location 'Parking lot' (default E3) combined with weather 'Night, dry' (default E3). Combined exposure governed by rarer condition. | C2 | C2. Low to mid speed (15 km/h max). Driver retains authority but malfunction is unexpected; assume normally controllable. | QM | Disable function output; transition to driver-controlled mode; illuminate warning lamp.
H-0796 | F02 | Perception-degradation monitoring | M09 | Function Applies Too Short | Parking lot | 0–15 | Heavy rain | Function Applies Too Short of 'Perception-degradation monitoring' while in Parking lot (0–15 km/h), heavy rain. | S1 | S1. Low speed band (15 km/h max). Light to moderate injuries credible. | E2 | E2. Location 'Parking lot' (default E3) combined with weather 'Heavy rain' (default E2). Combined exposure governed by rarer condition. | C2 | C2. Low to mid speed (15 km/h max). Driver retains authority but malfunction is unexpected; assume normally controllable. | QM | Disable function output; transition to driver-controlled mode; illuminate warning lamp.
H-0797 | F02 | Perception-degradation monitoring | M09 | Function Applies Too Short | Parking lot | 0–15 | Snow / ice | Function Applies Too Short of 'Perception-degradation monitoring' while in Parking lot (0–15 km/h), snow / ice. | S1 | S1. Low speed band (15 km/h max). Light to moderate injuries credible. | E2 | E2. Location 'Parking lot' (default E3) combined with weather 'Snow / ice' (default E2). Combined exposure governed by rarer condition. | C2 | C2. Low to mid speed (15 km/h max). Driver retains authority but malfunction is unexpected; assume normally controllable. | QM | Disable function output; transition to driver-controlled mode; illuminate warning lamp.
H-0798 | F02 | Perception-degradation monitoring | M09 | Function Applies Too Short | Parking lot | 0–15 | Fog | Function Applies Too Short of 'Perception-degradation monitoring' while in Parking lot (0–15 km/h), fog. | S1 | S1. Low speed band (15 km/h max). Light to moderate injuries credible. | E1 | E1. Location 'Parking lot' (default E3) combined with weather 'Fog' (default E1). Combined exposure governed by rarer condition. | C2 | C2. Low to mid speed (15 km/h max). Driver retains authority but malfunction is unexpected; assume normally controllable. | QM | Disable function output; transition to driver-controlled mode; illuminate warning lamp.
H-0799 | F02 | Perception-degradation monitoring | M09 | Function Applies Too Short | Urban / city street | 15–60 | Dry, daylight | Function Applies Too Short of 'Perception-degradation monitoring' while in Urban / city street (15–60 km/h), dry, daylight. | S2 | S2. Speed band up to 60 km/h. Severe injury credible (AIS 3–6 <10%, AIS 1–2 >10%). | E4 | E4. Location 'Urban / city street' (default E4) combined with weather 'Dry, daylight' (default E4). Combined exposure governed by rarer condition. | C2 | C2. Mid-speed band (60 km/h max). ≥90% of average drivers can avoid harm with normal reaction. | B | Disable function output; transition to driver-controlled mode; illuminate warning lamp.
H-0800 | F02 | Perception-degradation monitoring | M09 | Function Applies Too Short | Urban / city street | 15–60 | Wet | Function Applies Too Short of 'Perception-degradation monitoring' while in Urban / city street (15–60 km/h), wet. | S2 | S2. Speed band up to 60 km/h. Severe injury credible (AIS 3–6 <10%, AIS 1–2 >10%). | E3 | E3. Location 'Urban / city street' (default E4) combined with weather 'Wet' (default E3). Combined exposure governed by rarer condition. | C2 | C2. Mid-speed band (60 km/h max). ≥90% of average drivers can avoid harm with normal reaction. | A | Disable function output; transition to driver-controlled mode; illuminate warning lamp.
H-0801 | F02 | Perception-degradation monitoring | M09 | Function Applies Too Short | Urban / city street | 15–60 | Night, dry | Function Applies Too Short of 'Perception-degradation monitoring' while in Urban / city street (15–60 km/h), night, dry. | S2 | S2. Speed band up to 60 km/h. Severe injury credible (AIS 3–6 <10%, AIS 1–2 >10%). | E3 | E3. Location 'Urban / city street' (default E4) combined with weather 'Night, dry' (default E3). Combined exposure governed by rarer condition. | C2 | C2. Mid-speed band (60 km/h max). ≥90% of average drivers can avoid harm with normal reaction. | A | Disable function output; transition to driver-controlled mode; illuminate warning lamp.
H-0802 | F02 | Perception-degradation monitoring | M09 | Function Applies Too Short | Urban / city street | 15–60 | Heavy rain | Function Applies Too Short of 'Perception-degradation monitoring' while in Urban / city street (15–60 km/h), heavy rain. | S2 | S2. Speed band up to 60 km/h. Severe injury credible (AIS 3–6 <10%, AIS 1–2 >10%). Weather amplifies. | E2 | E2. Location 'Urban / city street' (default E4) combined with weather 'Heavy rain' (default E2). Combined exposure governed by rarer condition. | C2 | C2. Mid-speed band (60 km/h max). ≥90% of average drivers can avoid harm with normal reaction. | QM | Disable function output; transition to driver-controlled mode; illuminate warning lamp.
H-0803 | F02 | Perception-degradation monitoring | M09 | Function Applies Too Short | Urban / city street | 15–60 | Snow / ice | Function Applies Too Short of 'Perception-degradation monitoring' while in Urban / city street (15–60 km/h), snow / ice. | S2 | S2. Speed band up to 60 km/h. Severe injury credible (AIS 3–6 <10%, AIS 1–2 >10%). Weather amplifies. | E2 | E2. Location 'Urban / city street' (default E4) combined with weather 'Snow / ice' (default E2). Combined exposure governed by rarer condition. | C2 | C2. Mid-speed band (60 km/h max). ≥90% of average drivers can avoid harm with normal reaction. | QM | Disable function output; transition to driver-controlled mode; illuminate warning lamp.
H-0804 | F02 | Perception-degradation monitoring | M09 | Function Applies Too Short | Urban / city street | 15–60 | Fog | Function Applies Too Short of 'Perception-degradation monitoring' while in Urban / city street (15–60 km/h), fog. | S2 | S2. Speed band up to 60 km/h. Severe injury credible (AIS 3–6 <10%, AIS 1–2 >10%). Weather amplifies. | E1 | E1. Location 'Urban / city street' (default E4) combined with weather 'Fog' (default E1). Combined exposure governed by rarer condition. | C2 | C2. Mid-speed band (60 km/h max). ≥90% of average drivers can avoid harm with normal reaction. | QM | Disable function output; transition to driver-controlled mode; illuminate warning lamp.
H-0805 | F02 | Perception-degradation monitoring | M09 | Function Applies Too Short | Suburban arterial | 40–80 | Dry, daylight | Function Applies Too Short of 'Perception-degradation monitoring' while in Suburban arterial (40–80 km/h), dry, daylight. | S2 | S2. Speed band up to 80 km/h. Severe injury credible (AIS 3–6 <10%, AIS 1–2 >10%). | E4 | E4. Location 'Suburban arterial' (default E4) combined with weather 'Dry, daylight' (default E4). Combined exposure governed by rarer condition. | C2 | C2. Mid-speed band (80 km/h max). ≥90% of average drivers can avoid harm with normal reaction. | B | Disable function output; transition to driver-controlled mode; illuminate warning lamp.
H-0806 | F02 | Perception-degradation monitoring | M09 | Function Applies Too Short | Suburban arterial | 40–80 | Wet | Function Applies Too Short of 'Perception-degradation monitoring' while in Suburban arterial (40–80 km/h), wet. | S2 | S2. Speed band up to 80 km/h. Severe injury credible (AIS 3–6 <10%, AIS 1–2 >10%). | E3 | E3. Location 'Suburban arterial' (default E4) combined with weather 'Wet' (default E3). Combined exposure governed by rarer condition. | C2 | C2. Mid-speed band (80 km/h max). ≥90% of average drivers can avoid harm with normal reaction. | A | Disable function output; transition to driver-controlled mode; illuminate warning lamp.
H-0807 | F02 | Perception-degradation monitoring | M09 | Function Applies Too Short | Suburban arterial | 40–80 | Night, dry | Function Applies Too Short of 'Perception-degradation monitoring' while in Suburban arterial (40–80 km/h), night, dry. | S2 | S2. Speed band up to 80 km/h. Severe injury credible (AIS 3–6 <10%, AIS 1–2 >10%). | E3 | E3. Location 'Suburban arterial' (default E4) combined with weather 'Night, dry' (default E3). Combined exposure governed by rarer condition. | C2 | C2. Mid-speed band (80 km/h max). ≥90% of average drivers can avoid harm with normal reaction. | A | Disable function output; transition to driver-controlled mode; illuminate warning lamp.
H-0808 | F02 | Perception-degradation monitoring | M09 | Function Applies Too Short | Suburban arterial | 40–80 | Heavy rain | Function Applies Too Short of 'Perception-degradation monitoring' while in Suburban arterial (40–80 km/h), heavy rain. | S2 | S2. Speed band up to 80 km/h. Severe injury credible (AIS 3–6 <10%, AIS 1–2 >10%). Weather amplifies. | E2 | E2. Location 'Suburban arterial' (default E4) combined with weather 'Heavy rain' (default E2). Combined exposure governed by rarer condition. | C2 | C2. Mid-speed band (80 km/h max). ≥90% of average drivers can avoid harm with normal reaction. | QM | Disable function output; transition to driver-controlled mode; illuminate warning lamp.
H-0809 | F02 | Perception-degradation monitoring | M09 | Function Applies Too Short | Suburban arterial | 40–80 | Snow / ice | Function Applies Too Short of 'Perception-degradation monitoring' while in Suburban arterial (40–80 km/h), snow / ice. | S2 | S2. Speed band up to 80 km/h. Severe injury credible (AIS 3–6 <10%, AIS 1–2 >10%). Weather amplifies. | E2 | E2. Location 'Suburban arterial' (default E4) combined with weather 'Snow / ice' (default E2). Combined exposure governed by rarer condition. | C2 | C2. Mid-speed band (80 km/h max). ≥90% of average drivers can avoid harm with normal reaction. | QM | Disable function output; transition to driver-controlled mode; illuminate warning lamp.
H-0810 | F02 | Perception-degradation monitoring | M09 | Function Applies Too Short | Suburban arterial | 40–80 | Fog | Function Applies Too Short of 'Perception-degradation monitoring' while in Suburban arterial (40–80 km/h), fog. | S2 | S2. Speed band up to 80 km/h. Severe injury credible (AIS 3–6 <10%, AIS 1–2 >10%). Weather amplifies. | E1 | E1. Location 'Suburban arterial' (default E4) combined with weather 'Fog' (default E1). Combined exposure governed by rarer condition. | C2 | C2. Mid-speed band (80 km/h max). ≥90% of average drivers can avoid harm with normal reaction. | QM | Disable function output; transition to driver-controlled mode; illuminate warning lamp.
H-0811 | F02 | Perception-degradation monitoring | M09 | Function Applies Too Short | Rural highway | 60–100 | Dry, daylight | Function Applies Too Short of 'Perception-degradation monitoring' while in Rural highway (60–100 km/h), dry, daylight. | S3 | S3. Speed band up to 100 km/h. Loss of control or unintended kinetic input at this speed yields AIS 3–6 ≥10% probability. | E3 | E3. Location 'Rural highway' (default E3) combined with weather 'Dry, daylight' (default E4). Combined exposure governed by rarer condition. | C3 | C3. Highway speed band up to 100 km/h limits driver reaction time below safe threshold. | C | Disable function output; transition to driver-controlled mode; illuminate warning lamp.
H-0812 | F02 | Perception-degradation monitoring | M09 | Function Applies Too Short | Rural highway | 60–100 | Wet | Function Applies Too Short of 'Perception-degradation monitoring' while in Rural highway (60–100 km/h), wet. | S3 | S3. Speed band up to 100 km/h. Loss of control or unintended kinetic input at this speed yields AIS 3–6 ≥10% probability. | E3 | E3. Location 'Rural highway' (default E3) combined with weather 'Wet' (default E3). Combined exposure governed by rarer condition. | C3 | C3. Highway speed band up to 100 km/h limits driver reaction time below safe threshold. | C | Disable function output; transition to driver-controlled mode; illuminate warning lamp.
H-0813 | F02 | Perception-degradation monitoring | M09 | Function Applies Too Short | Rural highway | 60–100 | Night, dry | Function Applies Too Short of 'Perception-degradation monitoring' while in Rural highway (60–100 km/h), night, dry. | S3 | S3. Speed band up to 100 km/h. Loss of control or unintended kinetic input at this speed yields AIS 3–6 ≥10% probability. | E3 | E3. Location 'Rural highway' (default E3) combined with weather 'Night, dry' (default E3). Combined exposure governed by rarer condition. | C3 | C3. Highway speed band up to 100 km/h limits driver reaction time below safe threshold. | C | Disable function output; transition to driver-controlled mode; illuminate warning lamp.
H-0814 | F02 | Perception-degradation monitoring | M09 | Function Applies Too Short | Rural highway | 60–100 | Heavy rain | Function Applies Too Short of 'Perception-degradation monitoring' while in Rural highway (60–100 km/h), heavy rain. | S3 | S3. Speed band up to 100 km/h. Loss of control or unintended kinetic input at this speed yields AIS 3–6 ≥10% probability. Weather amplifies. | E2 | E2. Location 'Rural highway' (default E3) combined with weather 'Heavy rain' (default E2). Combined exposure governed by rarer condition. | C3 | C3. Highway speed band up to 100 km/h limits driver reaction time below safe threshold. | B | Disable function output; transition to driver-controlled mode; illuminate warning lamp.
H-0815 | F02 | Perception-degradation monitoring | M09 | Function Applies Too Short | Rural highway | 60–100 | Snow / ice | Function Applies Too Short of 'Perception-degradation monitoring' while in Rural highway (60–100 km/h), snow / ice. | S3 | S3. Speed band up to 100 km/h. Loss of control or unintended kinetic input at this speed yields AIS 3–6 ≥10% probability. Weather amplifies. | E2 | E2. Location 'Rural highway' (default E3) combined with weather 'Snow / ice' (default E2). Combined exposure governed by rarer condition. | C3 | C3. Highway speed band up to 100 km/h limits driver reaction time below safe threshold. | B | Disable function output; transition to driver-controlled mode; illuminate warning lamp.
H-0816 | F02 | Perception-degradation monitoring | M09 | Function Applies Too Short | Rural highway | 60–100 | Fog | Function Applies Too Short of 'Perception-degradation monitoring' while in Rural highway (60–100 km/h), fog. | S3 | S3. Speed band up to 100 km/h. Loss of control or unintended kinetic input at this speed yields AIS 3–6 ≥10% probability. Weather amplifies. | E1 | E1. Location 'Rural highway' (default E3) combined with weather 'Fog' (default E1). Combined exposure governed by rarer condition. | C3 | C3. Highway speed band up to 100 km/h limits driver reaction time below safe threshold. | A | Disable function output; transition to driver-controlled mode; illuminate warning lamp.
H-0817 | F02 | Perception-degradation monitoring | M09 | Function Applies Too Short | Interstate / motorway | 90–130 | Dry, daylight | Function Applies Too Short of 'Perception-degradation monitoring' while in Interstate / motorway (90–130 km/h), dry, daylight. | S3 | S3. Speed band up to 130 km/h. Loss of control or unintended kinetic input at this speed yields AIS 3–6 ≥10% probability. | E4 | E4. Location 'Interstate / motorway' (default E4) combined with weather 'Dry, daylight' (default E4). Combined exposure governed by rarer condition. | C3 | C3. Highway speed band up to 130 km/h limits driver reaction time below safe threshold. | D | Disable function output; transition to driver-controlled mode; illuminate warning lamp.
H-0818 | F02 | Perception-degradation monitoring | M09 | Function Applies Too Short | Interstate / motorway | 90–130 | Wet | Function Applies Too Short of 'Perception-degradation monitoring' while in Interstate / motorway (90–130 km/h), wet. | S3 | S3. Speed band up to 130 km/h. Loss of control or unintended kinetic input at this speed yields AIS 3–6 ≥10% probability. | E3 | E3. Location 'Interstate / motorway' (default E4) combined with weather 'Wet' (default E3). Combined exposure governed by rarer condition. | C3 | C3. Highway speed band up to 130 km/h limits driver reaction time below safe threshold. | C | Disable function output; transition to driver-controlled mode; illuminate warning lamp.
H-0819 | F02 | Perception-degradation monitoring | M09 | Function Applies Too Short | Interstate / motorway | 90–130 | Night, dry | Function Applies Too Short of 'Perception-degradation monitoring' while in Interstate / motorway (90–130 km/h), night, dry. | S3 | S3. Speed band up to 130 km/h. Loss of control or unintended kinetic input at this speed yields AIS 3–6 ≥10% probability. | E3 | E3. Location 'Interstate / motorway' (default E4) combined with weather 'Night, dry' (default E3). Combined exposure governed by rarer condition. | C3 | C3. Highway speed band up to 130 km/h limits driver reaction time below safe threshold. | C | Disable function output; transition to driver-controlled mode; illuminate warning lamp.
H-0820 | F02 | Perception-degradation monitoring | M09 | Function Applies Too Short | Interstate / motorway | 90–130 | Heavy rain | Function Applies Too Short of 'Perception-degradation monitoring' while in Interstate / motorway (90–130 km/h), heavy rain. | S3 | S3. Speed band up to 130 km/h. Loss of control or unintended kinetic input at this speed yields AIS 3–6 ≥10% probability. Weather amplifies. | E2 | E2. Location 'Interstate / motorway' (default E4) combined with weather 'Heavy rain' (default E2). Combined exposure governed by rarer condition. | C3 | C3. Highway speed band up to 130 km/h limits driver reaction time below safe threshold. | B | Disable function output; transition to driver-controlled mode; illuminate warning lamp.
H-0821 | F02 | Perception-degradation monitoring | M09 | Function Applies Too Short | Interstate / motorway | 90–130 | Snow / ice | Function Applies Too Short of 'Perception-degradation monitoring' while in Interstate / motorway (90–130 km/h), snow / ice. | S3 | S3. Speed band up to 130 km/h. Loss of control or unintended kinetic input at this speed yields AIS 3–6 ≥10% probability. Weather amplifies. | E2 | E2. Location 'Interstate / motorway' (default E4) combined with weather 'Snow / ice' (default E2). Combined exposure governed by rarer condition. | C3 | C3. Highway speed band up to 130 km/h limits driver reaction time below safe threshold. | B | Disable function output; transition to driver-controlled mode; illuminate warning lamp.
H-0822 | F02 | Perception-degradation monitoring | M09 | Function Applies Too Short | Interstate / motorway | 90–130 | Fog | Function Applies Too Short of 'Perception-degradation monitoring' while in Interstate / motorway (90–130 km/h), fog. | S3 | S3. Speed band up to 130 km/h. Loss of control or unintended kinetic input at this speed yields AIS 3–6 ≥10% probability. Weather amplifies. | E1 | E1. Location 'Interstate / motorway' (default E4) combined with weather 'Fog' (default E1). Combined exposure governed by rarer condition. | C3 | C3. Highway speed band up to 130 km/h limits driver reaction time below safe threshold. | A | Disable function output; transition to driver-controlled mode; illuminate warning lamp.
H-0823 | F02 | Perception-degradation monitoring | M09 | Function Applies Too Short | Off-road / unpaved | 0–60 | Dry, daylight | Function Applies Too Short of 'Perception-degradation monitoring' while in Off-road / unpaved (0–60 km/h), dry, daylight. | S2 | S2. Speed band up to 60 km/h. Severe injury credible (AIS 3–6 <10%, AIS 1–2 >10%). | E1 | E1. Location 'Off-road / unpaved' (default E1) combined with weather 'Dry, daylight' (default E4). Combined exposure governed by rarer condition. | C2 | C2. Mid-speed band (60 km/h max). ≥90% of average drivers can avoid harm with normal reaction. | QM | Disable function output; transition to driver-controlled mode; illuminate warning lamp.
H-0824 | F02 | Perception-degradation monitoring | M09 | Function Applies Too Short | Off-road / unpaved | 0–60 | Wet | Function Applies Too Short of 'Perception-degradation monitoring' while in Off-road / unpaved (0–60 km/h), wet. | S2 | S2. Speed band up to 60 km/h. Severe injury credible (AIS 3–6 <10%, AIS 1–2 >10%). | E1 | E1. Location 'Off-road / unpaved' (default E1) combined with weather 'Wet' (default E3). Combined exposure governed by rarer condition. | C2 | C2. Mid-speed band (60 km/h max). ≥90% of average drivers can avoid harm with normal reaction. | QM | Disable function output; transition to driver-controlled mode; illuminate warning lamp.
H-0825 | F02 | Perception-degradation monitoring | M09 | Function Applies Too Short | Off-road / unpaved | 0–60 | Night, dry | Function Applies Too Short of 'Perception-degradation monitoring' while in Off-road / unpaved (0–60 km/h), night, dry. | S2 | S2. Speed band up to 60 km/h. Severe injury credible (AIS 3–6 <10%, AIS 1–2 >10%). | E1 | E1. Location 'Off-road / unpaved' (default E1) combined with weather 'Night, dry' (default E3). Combined exposure governed by rarer condition. | C2 | C2. Mid-speed band (60 km/h max). ≥90% of average drivers can avoid harm with normal reaction. | QM | Disable function output; transition to driver-controlled mode; illuminate warning lamp.
H-0826 | F02 | Perception-degradation monitoring | M09 | Function Applies Too Short | Off-road / unpaved | 0–60 | Heavy rain | Function Applies Too Short of 'Perception-degradation monitoring' while in Off-road / unpaved (0–60 km/h), heavy rain. | S2 | S2. Speed band up to 60 km/h. Severe injury credible (AIS 3–6 <10%, AIS 1–2 >10%). Weather amplifies. | E1 | E1. Location 'Off-road / unpaved' (default E1) combined with weather 'Heavy rain' (default E2). Combined exposure governed by rarer condition. | C2 | C2. Mid-speed band (60 km/h max). ≥90% of average drivers can avoid harm with normal reaction. | QM | Disable function output; transition to driver-controlled mode; illuminate warning lamp.
H-0827 | F02 | Perception-degradation monitoring | M09 | Function Applies Too Short | Off-road / unpaved | 0–60 | Snow / ice | Function Applies Too Short of 'Perception-degradation monitoring' while in Off-road / unpaved (0–60 km/h), snow / ice. | S2 | S2. Speed band up to 60 km/h. Severe injury credible (AIS 3–6 <10%, AIS 1–2 >10%). Weather amplifies. | E1 | E1. Location 'Off-road / unpaved' (default E1) combined with weather 'Snow / ice' (default E2). Combined exposure governed by rarer condition. | C2 | C2. Mid-speed band (60 km/h max). ≥90% of average drivers can avoid harm with normal reaction. | QM | Disable function output; transition to driver-controlled mode; illuminate warning lamp.
H-0828 | F02 | Perception-degradation monitoring | M09 | Function Applies Too Short | Off-road / unpaved | 0–60 | Fog | Function Applies Too Short of 'Perception-degradation monitoring' while in Off-road / unpaved (0–60 km/h), fog. | S2 | S2. Speed band up to 60 km/h. Severe injury credible (AIS 3–6 <10%, AIS 1–2 >10%). Weather amplifies. | E1 | E1. Location 'Off-road / unpaved' (default E1) combined with weather 'Fog' (default E1). Combined exposure governed by rarer condition. | C2 | C2. Mid-speed band (60 km/h max). ≥90% of average drivers can avoid harm with normal reaction. | QM | Disable function output; transition to driver-controlled mode; illuminate warning lamp.
H-0829 | F02 | Perception-degradation monitoring | M10 | Function Applies Too Long | Parking lot | 0–15 | Dry, daylight | Function Applies Too Long of 'Perception-degradation monitoring' while in Parking lot (0–15 km/h), dry, daylight. | S1 | S1. Low speed band (15 km/h max). Light to moderate injuries credible. | E3 | E3. Location 'Parking lot' (default E3) combined with weather 'Dry, daylight' (default E4). Combined exposure governed by rarer condition. | C2 | C2. Low to mid speed (15 km/h max). Driver retains authority but malfunction is unexpected; assume normally controllable. | QM | Disable function output; transition to driver-controlled mode; illuminate warning lamp.
H-0830 | F02 | Perception-degradation monitoring | M10 | Function Applies Too Long | Parking lot | 0–15 | Wet | Function Applies Too Long of 'Perception-degradation monitoring' while in Parking lot (0–15 km/h), wet. | S1 | S1. Low speed band (15 km/h max). Light to moderate injuries credible. | E3 | E3. Location 'Parking lot' (default E3) combined with weather 'Wet' (default E3). Combined exposure governed by rarer condition. | C2 | C2. Low to mid speed (15 km/h max). Driver retains authority but malfunction is unexpected; assume normally controllable. | QM | Disable function output; transition to driver-controlled mode; illuminate warning lamp.
H-0831 | F02 | Perception-degradation monitoring | M10 | Function Applies Too Long | Parking lot | 0–15 | Night, dry | Function Applies Too Long of 'Perception-degradation monitoring' while in Parking lot (0–15 km/h), night, dry. | S1 | S1. Low speed band (15 km/h max). Light to moderate injuries credible. | E3 | E3. Location 'Parking lot' (default E3) combined with weather 'Night, dry' (default E3). Combined exposure governed by rarer condition. | C2 | C2. Low to mid speed (15 km/h max). Driver retains authority but malfunction is unexpected; assume normally controllable. | QM | Disable function output; transition to driver-controlled mode; illuminate warning lamp.
H-0832 | F02 | Perception-degradation monitoring | M10 | Function Applies Too Long | Parking lot | 0–15 | Heavy rain | Function Applies Too Long of 'Perception-degradation monitoring' while in Parking lot (0–15 km/h), heavy rain. | S1 | S1. Low speed band (15 km/h max). Light to moderate injuries credible. | E2 | E2. Location 'Parking lot' (default E3) combined with weather 'Heavy rain' (default E2). Combined exposure governed by rarer condition. | C2 | C2. Low to mid speed (15 km/h max). Driver retains authority but malfunction is unexpected; assume normally controllable. | QM | Disable function output; transition to driver-controlled mode; illuminate warning lamp.
H-0833 | F02 | Perception-degradation monitoring | M10 | Function Applies Too Long | Parking lot | 0–15 | Snow / ice | Function Applies Too Long of 'Perception-degradation monitoring' while in Parking lot (0–15 km/h), snow / ice. | S1 | S1. Low speed band (15 km/h max). Light to moderate injuries credible. | E2 | E2. Location 'Parking lot' (default E3) combined with weather 'Snow / ice' (default E2). Combined exposure governed by rarer condition. | C2 | C2. Low to mid speed (15 km/h max). Driver retains authority but malfunction is unexpected; assume normally controllable. | QM | Disable function output; transition to driver-controlled mode; illuminate warning lamp.
H-0834 | F02 | Perception-degradation monitoring | M10 | Function Applies Too Long | Parking lot | 0–15 | Fog | Function Applies Too Long of 'Perception-degradation monitoring' while in Parking lot (0–15 km/h), fog. | S1 | S1. Low speed band (15 km/h max). Light to moderate injuries credible. | E1 | E1. Location 'Parking lot' (default E3) combined with weather 'Fog' (default E1). Combined exposure governed by rarer condition. | C2 | C2. Low to mid speed (15 km/h max). Driver retains authority but malfunction is unexpected; assume normally controllable. | QM | Disable function output; transition to driver-controlled mode; illuminate warning lamp.
H-0835 | F02 | Perception-degradation monitoring | M10 | Function Applies Too Long | Urban / city street | 15–60 | Dry, daylight | Function Applies Too Long of 'Perception-degradation monitoring' while in Urban / city street (15–60 km/h), dry, daylight. | S2 | S2. Speed band up to 60 km/h. Severe injury credible (AIS 3–6 <10%, AIS 1–2 >10%). | E4 | E4. Location 'Urban / city street' (default E4) combined with weather 'Dry, daylight' (default E4). Combined exposure governed by rarer condition. | C2 | C2. Mid-speed band (60 km/h max). ≥90% of average drivers can avoid harm with normal reaction. | B | Disable function output; transition to driver-controlled mode; illuminate warning lamp.
H-0836 | F02 | Perception-degradation monitoring | M10 | Function Applies Too Long | Urban / city street | 15–60 | Wet | Function Applies Too Long of 'Perception-degradation monitoring' while in Urban / city street (15–60 km/h), wet. | S2 | S2. Speed band up to 60 km/h. Severe injury credible (AIS 3–6 <10%, AIS 1–2 >10%). | E3 | E3. Location 'Urban / city street' (default E4) combined with weather 'Wet' (default E3). Combined exposure governed by rarer condition. | C2 | C2. Mid-speed band (60 km/h max). ≥90% of average drivers can avoid harm with normal reaction. | A | Disable function output; transition to driver-controlled mode; illuminate warning lamp.
H-0837 | F02 | Perception-degradation monitoring | M10 | Function Applies Too Long | Urban / city street | 15–60 | Night, dry | Function Applies Too Long of 'Perception-degradation monitoring' while in Urban / city street (15–60 km/h), night, dry. | S2 | S2. Speed band up to 60 km/h. Severe injury credible (AIS 3–6 <10%, AIS 1–2 >10%). | E3 | E3. Location 'Urban / city street' (default E4) combined with weather 'Night, dry' (default E3). Combined exposure governed by rarer condition. | C2 | C2. Mid-speed band (60 km/h max). ≥90% of average drivers can avoid harm with normal reaction. | A | Disable function output; transition to driver-controlled mode; illuminate warning lamp.
H-0838 | F02 | Perception-degradation monitoring | M10 | Function Applies Too Long | Urban / city street | 15–60 | Heavy rain | Function Applies Too Long of 'Perception-degradation monitoring' while in Urban / city street (15–60 km/h), heavy rain. | S2 | S2. Speed band up to 60 km/h. Severe injury credible (AIS 3–6 <10%, AIS 1–2 >10%). Weather amplifies. | E2 | E2. Location 'Urban / city street' (default E4) combined with weather 'Heavy rain' (default E2). Combined exposure governed by rarer condition. | C2 | C2. Mid-speed band (60 km/h max). ≥90% of average drivers can avoid harm with normal reaction. | QM | Disable function output; transition to driver-controlled mode; illuminate warning lamp.
H-0839 | F02 | Perception-degradation monitoring | M10 | Function Applies Too Long | Urban / city street | 15–60 | Snow / ice | Function Applies Too Long of 'Perception-degradation monitoring' while in Urban / city street (15–60 km/h), snow / ice. | S2 | S2. Speed band up to 60 km/h. Severe injury credible (AIS 3–6 <10%, AIS 1–2 >10%). Weather amplifies. | E2 | E2. Location 'Urban / city street' (default E4) combined with weather 'Snow / ice' (default E2). Combined exposure governed by rarer condition. | C2 | C2. Mid-speed band (60 km/h max). ≥90% of average drivers can avoid harm with normal reaction. | QM | Disable function output; transition to driver-controlled mode; illuminate warning lamp.
H-0840 | F02 | Perception-degradation monitoring | M10 | Function Applies Too Long | Urban / city street | 15–60 | Fog | Function Applies Too Long of 'Perception-degradation monitoring' while in Urban / city street (15–60 km/h), fog. | S2 | S2. Speed band up to 60 km/h. Severe injury credible (AIS 3–6 <10%, AIS 1–2 >10%). Weather amplifies. | E1 | E1. Location 'Urban / city street' (default E4) combined with weather 'Fog' (default E1). Combined exposure governed by rarer condition. | C2 | C2. Mid-speed band (60 km/h max). ≥90% of average drivers can avoid harm with normal reaction. | QM | Disable function output; transition to driver-controlled mode; illuminate warning lamp.
H-0841 | F02 | Perception-degradation monitoring | M10 | Function Applies Too Long | Suburban arterial | 40–80 | Dry, daylight | Function Applies Too Long of 'Perception-degradation monitoring' while in Suburban arterial (40–80 km/h), dry, daylight. | S2 | S2. Speed band up to 80 km/h. Severe injury credible (AIS 3–6 <10%, AIS 1–2 >10%). | E4 | E4. Location 'Suburban arterial' (default E4) combined with weather 'Dry, daylight' (default E4). Combined exposure governed by rarer condition. | C2 | C2. Mid-speed band (80 km/h max). ≥90% of average drivers can avoid harm with normal reaction. | B | Disable function output; transition to driver-controlled mode; illuminate warning lamp.
H-0842 | F02 | Perception-degradation monitoring | M10 | Function Applies Too Long | Suburban arterial | 40–80 | Wet | Function Applies Too Long of 'Perception-degradation monitoring' while in Suburban arterial (40–80 km/h), wet. | S2 | S2. Speed band up to 80 km/h. Severe injury credible (AIS 3–6 <10%, AIS 1–2 >10%). | E3 | E3. Location 'Suburban arterial' (default E4) combined with weather 'Wet' (default E3). Combined exposure governed by rarer condition. | C2 | C2. Mid-speed band (80 km/h max). ≥90% of average drivers can avoid harm with normal reaction. | A | Disable function output; transition to driver-controlled mode; illuminate warning lamp.
H-0843 | F02 | Perception-degradation monitoring | M10 | Function Applies Too Long | Suburban arterial | 40–80 | Night, dry | Function Applies Too Long of 'Perception-degradation monitoring' while in Suburban arterial (40–80 km/h), night, dry. | S2 | S2. Speed band up to 80 km/h. Severe injury credible (AIS 3–6 <10%, AIS 1–2 >10%). | E3 | E3. Location 'Suburban arterial' (default E4) combined with weather 'Night, dry' (default E3). Combined exposure governed by rarer condition. | C2 | C2. Mid-speed band (80 km/h max). ≥90% of average drivers can avoid harm with normal reaction. | A | Disable function output; transition to driver-controlled mode; illuminate warning lamp.
H-0844 | F02 | Perception-degradation monitoring | M10 | Function Applies Too Long | Suburban arterial | 40–80 | Heavy rain | Function Applies Too Long of 'Perception-degradation monitoring' while in Suburban arterial (40–80 km/h), heavy rain. | S2 | S2. Speed band up to 80 km/h. Severe injury credible (AIS 3–6 <10%, AIS 1–2 >10%). Weather amplifies. | E2 | E2. Location 'Suburban arterial' (default E4) combined with weather 'Heavy rain' (default E2). Combined exposure governed by rarer condition. | C2 | C2. Mid-speed band (80 km/h max). ≥90% of average drivers can avoid harm with normal reaction. | QM | Disable function output; transition to driver-controlled mode; illuminate warning lamp.
H-0845 | F02 | Perception-degradation monitoring | M10 | Function Applies Too Long | Suburban arterial | 40–80 | Snow / ice | Function Applies Too Long of 'Perception-degradation monitoring' while in Suburban arterial (40–80 km/h), snow / ice. | S2 | S2. Speed band up to 80 km/h. Severe injury credible (AIS 3–6 <10%, AIS 1–2 >10%). Weather amplifies. | E2 | E2. Location 'Suburban arterial' (default E4) combined with weather 'Snow / ice' (default E2). Combined exposure governed by rarer condition. | C2 | C2. Mid-speed band (80 km/h max). ≥90% of average drivers can avoid harm with normal reaction. | QM | Disable function output; transition to driver-controlled mode; illuminate warning lamp.
H-0846 | F02 | Perception-degradation monitoring | M10 | Function Applies Too Long | Suburban arterial | 40–80 | Fog | Function Applies Too Long of 'Perception-degradation monitoring' while in Suburban arterial (40–80 km/h), fog. | S2 | S2. Speed band up to 80 km/h. Severe injury credible (AIS 3–6 <10%, AIS 1–2 >10%). Weather amplifies. | E1 | E1. Location 'Suburban arterial' (default E4) combined with weather 'Fog' (default E1). Combined exposure governed by rarer condition. | C2 | C2. Mid-speed band (80 km/h max). ≥90% of average drivers can avoid harm with normal reaction. | QM | Disable function output; transition to driver-controlled mode; illuminate warning lamp.
H-0847 | F02 | Perception-degradation monitoring | M10 | Function Applies Too Long | Rural highway | 60–100 | Dry, daylight | Function Applies Too Long of 'Perception-degradation monitoring' while in Rural highway (60–100 km/h), dry, daylight. | S3 | S3. Speed band up to 100 km/h. Loss of control or unintended kinetic input at this speed yields AIS 3–6 ≥10% probability. | E3 | E3. Location 'Rural highway' (default E3) combined with weather 'Dry, daylight' (default E4). Combined exposure governed by rarer condition. | C3 | C3. Highway speed band up to 100 km/h limits driver reaction time below safe threshold. | C | Disable function output; transition to driver-controlled mode; illuminate warning lamp.
H-0848 | F02 | Perception-degradation monitoring | M10 | Function Applies Too Long | Rural highway | 60–100 | Wet | Function Applies Too Long of 'Perception-degradation monitoring' while in Rural highway (60–100 km/h), wet. | S3 | S3. Speed band up to 100 km/h. Loss of control or unintended kinetic input at this speed yields AIS 3–6 ≥10% probability. | E3 | E3. Location 'Rural highway' (default E3) combined with weather 'Wet' (default E3). Combined exposure governed by rarer condition. | C3 | C3. Highway speed band up to 100 km/h limits driver reaction time below safe threshold. | C | Disable function output; transition to driver-controlled mode; illuminate warning lamp.
H-0849 | F02 | Perception-degradation monitoring | M10 | Function Applies Too Long | Rural highway | 60–100 | Night, dry | Function Applies Too Long of 'Perception-degradation monitoring' while in Rural highway (60–100 km/h), night, dry. | S3 | S3. Speed band up to 100 km/h. Loss of control or unintended kinetic input at this speed yields AIS 3–6 ≥10% probability. | E3 | E3. Location 'Rural highway' (default E3) combined with weather 'Night, dry' (default E3). Combined exposure governed by rarer condition. | C3 | C3. Highway speed band up to 100 km/h limits driver reaction time below safe threshold. | C | Disable function output; transition to driver-controlled mode; illuminate warning lamp.
H-0850 | F02 | Perception-degradation monitoring | M10 | Function Applies Too Long | Rural highway | 60–100 | Heavy rain | Function Applies Too Long of 'Perception-degradation monitoring' while in Rural highway (60–100 km/h), heavy rain. | S3 | S3. Speed band up to 100 km/h. Loss of control or unintended kinetic input at this speed yields AIS 3–6 ≥10% probability. Weather amplifies. | E2 | E2. Location 'Rural highway' (default E3) combined with weather 'Heavy rain' (default E2). Combined exposure governed by rarer condition. | C3 | C3. Highway speed band up to 100 km/h limits driver reaction time below safe threshold. | B | Disable function output; transition to driver-controlled mode; illuminate warning lamp.
H-0851 | F02 | Perception-degradation monitoring | M10 | Function Applies Too Long | Rural highway | 60–100 | Snow / ice | Function Applies Too Long of 'Perception-degradation monitoring' while in Rural highway (60–100 km/h), snow / ice. | S3 | S3. Speed band up to 100 km/h. Loss of control or unintended kinetic input at this speed yields AIS 3–6 ≥10% probability. Weather amplifies. | E2 | E2. Location 'Rural highway' (default E3) combined with weather 'Snow / ice' (default E2). Combined exposure governed by rarer condition. | C3 | C3. Highway speed band up to 100 km/h limits driver reaction time below safe threshold. | B | Disable function output; transition to driver-controlled mode; illuminate warning lamp.
H-0852 | F02 | Perception-degradation monitoring | M10 | Function Applies Too Long | Rural highway | 60–100 | Fog | Function Applies Too Long of 'Perception-degradation monitoring' while in Rural highway (60–100 km/h), fog. | S3 | S3. Speed band up to 100 km/h. Loss of control or unintended kinetic input at this speed yields AIS 3–6 ≥10% probability. Weather amplifies. | E1 | E1. Location 'Rural highway' (default E3) combined with weather 'Fog' (default E1). Combined exposure governed by rarer condition. | C3 | C3. Highway speed band up to 100 km/h limits driver reaction time below safe threshold. | A | Disable function output; transition to driver-controlled mode; illuminate warning lamp.
H-0853 | F02 | Perception-degradation monitoring | M10 | Function Applies Too Long | Interstate / motorway | 90–130 | Dry, daylight | Function Applies Too Long of 'Perception-degradation monitoring' while in Interstate / motorway (90–130 km/h), dry, daylight. | S3 | S3. Speed band up to 130 km/h. Loss of control or unintended kinetic input at this speed yields AIS 3–6 ≥10% probability. | E4 | E4. Location 'Interstate / motorway' (default E4) combined with weather 'Dry, daylight' (default E4). Combined exposure governed by rarer condition. | C3 | C3. Highway speed band up to 130 km/h limits driver reaction time below safe threshold. | D | Disable function output; transition to driver-controlled mode; illuminate warning lamp.
H-0854 | F02 | Perception-degradation monitoring | M10 | Function Applies Too Long | Interstate / motorway | 90–130 | Wet | Function Applies Too Long of 'Perception-degradation monitoring' while in Interstate / motorway (90–130 km/h), wet. | S3 | S3. Speed band up to 130 km/h. Loss of control or unintended kinetic input at this speed yields AIS 3–6 ≥10% probability. | E3 | E3. Location 'Interstate / motorway' (default E4) combined with weather 'Wet' (default E3). Combined exposure governed by rarer condition. | C3 | C3. Highway speed band up to 130 km/h limits driver reaction time below safe threshold. | C | Disable function output; transition to driver-controlled mode; illuminate warning lamp.
H-0855 | F02 | Perception-degradation monitoring | M10 | Function Applies Too Long | Interstate / motorway | 90–130 | Night, dry | Function Applies Too Long of 'Perception-degradation monitoring' while in Interstate / motorway (90–130 km/h), night, dry. | S3 | S3. Speed band up to 130 km/h. Loss of control or unintended kinetic input at this speed yields AIS 3–6 ≥10% probability. | E3 | E3. Location 'Interstate / motorway' (default E4) combined with weather 'Night, dry' (default E3). Combined exposure governed by rarer condition. | C3 | C3. Highway speed band up to 130 km/h limits driver reaction time below safe threshold. | C | Disable function output; transition to driver-controlled mode; illuminate warning lamp.
H-0856 | F02 | Perception-degradation monitoring | M10 | Function Applies Too Long | Interstate / motorway | 90–130 | Heavy rain | Function Applies Too Long of 'Perception-degradation monitoring' while in Interstate / motorway (90–130 km/h), heavy rain. | S3 | S3. Speed band up to 130 km/h. Loss of control or unintended kinetic input at this speed yields AIS 3–6 ≥10% probability. Weather amplifies. | E2 | E2. Location 'Interstate / motorway' (default E4) combined with weather 'Heavy rain' (default E2). Combined exposure governed by rarer condition. | C3 | C3. Highway speed band up to 130 km/h limits driver reaction time below safe threshold. | B | Disable function output; transition to driver-controlled mode; illuminate warning lamp.
H-0857 | F02 | Perception-degradation monitoring | M10 | Function Applies Too Long | Interstate / motorway | 90–130 | Snow / ice | Function Applies Too Long of 'Perception-degradation monitoring' while in Interstate / motorway (90–130 km/h), snow / ice. | S3 | S3. Speed band up to 130 km/h. Loss of control or unintended kinetic input at this speed yields AIS 3–6 ≥10% probability. Weather amplifies. | E2 | E2. Location 'Interstate / motorway' (default E4) combined with weather 'Snow / ice' (default E2). Combined exposure governed by rarer condition. | C3 | C3. Highway speed band up to 130 km/h limits driver reaction time below safe threshold. | B | Disable function output; transition to driver-controlled mode; illuminate warning lamp.
H-0858 | F02 | Perception-degradation monitoring | M10 | Function Applies Too Long | Interstate / motorway | 90–130 | Fog | Function Applies Too Long of 'Perception-degradation monitoring' while in Interstate / motorway (90–130 km/h), fog. | S3 | S3. Speed band up to 130 km/h. Loss of control or unintended kinetic input at this speed yields AIS 3–6 ≥10% probability. Weather amplifies. | E1 | E1. Location 'Interstate / motorway' (default E4) combined with weather 'Fog' (default E1). Combined exposure governed by rarer condition. | C3 | C3. Highway speed band up to 130 km/h limits driver reaction time below safe threshold. | A | Disable function output; transition to driver-controlled mode; illuminate warning lamp.
H-0859 | F02 | Perception-degradation monitoring | M10 | Function Applies Too Long | Off-road / unpaved | 0–60 | Dry, daylight | Function Applies Too Long of 'Perception-degradation monitoring' while in Off-road / unpaved (0–60 km/h), dry, daylight. | S2 | S2. Speed band up to 60 km/h. Severe injury credible (AIS 3–6 <10%, AIS 1–2 >10%). | E1 | E1. Location 'Off-road / unpaved' (default E1) combined with weather 'Dry, daylight' (default E4). Combined exposure governed by rarer condition. | C2 | C2. Mid-speed band (60 km/h max). ≥90% of average drivers can avoid harm with normal reaction. | QM | Disable function output; transition to driver-controlled mode; illuminate warning lamp.
H-0860 | F02 | Perception-degradation monitoring | M10 | Function Applies Too Long | Off-road / unpaved | 0–60 | Wet | Function Applies Too Long of 'Perception-degradation monitoring' while in Off-road / unpaved (0–60 km/h), wet. | S2 | S2. Speed band up to 60 km/h. Severe injury credible (AIS 3–6 <10%, AIS 1–2 >10%). | E1 | E1. Location 'Off-road / unpaved' (default E1) combined with weather 'Wet' (default E3). Combined exposure governed by rarer condition. | C2 | C2. Mid-speed band (60 km/h max). ≥90% of average drivers can avoid harm with normal reaction. | QM | Disable function output; transition to driver-controlled mode; illuminate warning lamp.
H-0861 | F02 | Perception-degradation monitoring | M10 | Function Applies Too Long | Off-road / unpaved | 0–60 | Night, dry | Function Applies Too Long of 'Perception-degradation monitoring' while in Off-road / unpaved (0–60 km/h), night, dry. | S2 | S2. Speed band up to 60 km/h. Severe injury credible (AIS 3–6 <10%, AIS 1–2 >10%). | E1 | E1. Location 'Off-road / unpaved' (default E1) combined with weather 'Night, dry' (default E3). Combined exposure governed by rarer condition. | C2 | C2. Mid-speed band (60 km/h max). ≥90% of average drivers can avoid harm with normal reaction. | QM | Disable function output; transition to driver-controlled mode; illuminate warning lamp.
H-0862 | F02 | Perception-degradation monitoring | M10 | Function Applies Too Long | Off-road / unpaved | 0–60 | Heavy rain | Function Applies Too Long of 'Perception-degradation monitoring' while in Off-road / unpaved (0–60 km/h), heavy rain. | S2 | S2. Speed band up to 60 km/h. Severe injury credible (AIS 3–6 <10%, AIS 1–2 >10%). Weather amplifies. | E1 | E1. Location 'Off-road / unpaved' (default E1) combined with weather 'Heavy rain' (default E2). Combined exposure governed by rarer condition. | C2 | C2. Mid-speed band (60 km/h max). ≥90% of average drivers can avoid harm with normal reaction. | QM | Disable function output; transition to driver-controlled mode; illuminate warning lamp.
H-0863 | F02 | Perception-degradation monitoring | M10 | Function Applies Too Long | Off-road / unpaved | 0–60 | Snow / ice | Function Applies Too Long of 'Perception-degradation monitoring' while in Off-road / unpaved (0–60 km/h), snow / ice. | S2 | S2. Speed band up to 60 km/h. Severe injury credible (AIS 3–6 <10%, AIS 1–2 >10%). Weather amplifies. | E1 | E1. Location 'Off-road / unpaved' (default E1) combined with weather 'Snow / ice' (default E2). Combined exposure governed by rarer condition. | C2 | C2. Mid-speed band (60 km/h max). ≥90% of average drivers can avoid harm with normal reaction. | QM | Disable function output; transition to driver-controlled mode; illuminate warning lamp.
H-0864 | F02 | Perception-degradation monitoring | M10 | Function Applies Too Long | Off-road / unpaved | 0–60 | Fog | Function Applies Too Long of 'Perception-degradation monitoring' while in Off-road / unpaved (0–60 km/h), fog. | S2 | S2. Speed band up to 60 km/h. Severe injury credible (AIS 3–6 <10%, AIS 1–2 >10%). Weather amplifies. | E1 | E1. Location 'Off-road / unpaved' (default E1) combined with weather 'Fog' (default E1). Combined exposure governed by rarer condition. | C2 | C2. Mid-speed band (60 km/h max). ≥90% of average drivers can avoid harm with normal reaction. | QM | Disable function output; transition to driver-controlled mode; illuminate warning lamp.
H-0865 | F02 | Perception-degradation monitoring | M11 | Function is Delayed | Parking lot | 0–15 | Dry, daylight | Function is Delayed of 'Perception-degradation monitoring' while in Parking lot (0–15 km/h), dry, daylight. | S1 | S1. Low speed band (15 km/h max). Light to moderate injuries credible. | E3 | E3. Location 'Parking lot' (default E3) combined with weather 'Dry, daylight' (default E4). Combined exposure governed by rarer condition. | C2 | C2. Low to mid speed (15 km/h max). Driver retains authority but malfunction is unexpected; assume normally controllable. | QM | Disable function output; transition to driver-controlled mode; illuminate warning lamp.
H-0866 | F02 | Perception-degradation monitoring | M11 | Function is Delayed | Parking lot | 0–15 | Wet | Function is Delayed of 'Perception-degradation monitoring' while in Parking lot (0–15 km/h), wet. | S1 | S1. Low speed band (15 km/h max). Light to moderate injuries credible. | E3 | E3. Location 'Parking lot' (default E3) combined with weather 'Wet' (default E3). Combined exposure governed by rarer condition. | C2 | C2. Low to mid speed (15 km/h max). Driver retains authority but malfunction is unexpected; assume normally controllable. | QM | Disable function output; transition to driver-controlled mode; illuminate warning lamp.
H-0867 | F02 | Perception-degradation monitoring | M11 | Function is Delayed | Parking lot | 0–15 | Night, dry | Function is Delayed of 'Perception-degradation monitoring' while in Parking lot (0–15 km/h), night, dry. | S1 | S1. Low speed band (15 km/h max). Light to moderate injuries credible. | E3 | E3. Location 'Parking lot' (default E3) combined with weather 'Night, dry' (default E3). Combined exposure governed by rarer condition. | C2 | C2. Low to mid speed (15 km/h max). Driver retains authority but malfunction is unexpected; assume normally controllable. | QM | Disable function output; transition to driver-controlled mode; illuminate warning lamp.
H-0868 | F02 | Perception-degradation monitoring | M11 | Function is Delayed | Parking lot | 0–15 | Heavy rain | Function is Delayed of 'Perception-degradation monitoring' while in Parking lot (0–15 km/h), heavy rain. | S1 | S1. Low speed band (15 km/h max). Light to moderate injuries credible. | E2 | E2. Location 'Parking lot' (default E3) combined with weather 'Heavy rain' (default E2). Combined exposure governed by rarer condition. | C2 | C2. Low to mid speed (15 km/h max). Driver retains authority but malfunction is unexpected; assume normally controllable. | QM | Disable function output; transition to driver-controlled mode; illuminate warning lamp.
H-0869 | F02 | Perception-degradation monitoring | M11 | Function is Delayed | Parking lot | 0–15 | Snow / ice | Function is Delayed of 'Perception-degradation monitoring' while in Parking lot (0–15 km/h), snow / ice. | S1 | S1. Low speed band (15 km/h max). Light to moderate injuries credible. | E2 | E2. Location 'Parking lot' (default E3) combined with weather 'Snow / ice' (default E2). Combined exposure governed by rarer condition. | C2 | C2. Low to mid speed (15 km/h max). Driver retains authority but malfunction is unexpected; assume normally controllable. | QM | Disable function output; transition to driver-controlled mode; illuminate warning lamp.
H-0870 | F02 | Perception-degradation monitoring | M11 | Function is Delayed | Parking lot | 0–15 | Fog | Function is Delayed of 'Perception-degradation monitoring' while in Parking lot (0–15 km/h), fog. | S1 | S1. Low speed band (15 km/h max). Light to moderate injuries credible. | E1 | E1. Location 'Parking lot' (default E3) combined with weather 'Fog' (default E1). Combined exposure governed by rarer condition. | C2 | C2. Low to mid speed (15 km/h max). Driver retains authority but malfunction is unexpected; assume normally controllable. | QM | Disable function output; transition to driver-controlled mode; illuminate warning lamp.
H-0871 | F02 | Perception-degradation monitoring | M11 | Function is Delayed | Urban / city street | 15–60 | Dry, daylight | Function is Delayed of 'Perception-degradation monitoring' while in Urban / city street (15–60 km/h), dry, daylight. | S2 | S2. Speed band up to 60 km/h. Severe injury credible (AIS 3–6 <10%, AIS 1–2 >10%). | E4 | E4. Location 'Urban / city street' (default E4) combined with weather 'Dry, daylight' (default E4). Combined exposure governed by rarer condition. | C2 | C2. Mid-speed band (60 km/h max). ≥90% of average drivers can avoid harm with normal reaction. | B | Disable function output; transition to driver-controlled mode; illuminate warning lamp.
H-0872 | F02 | Perception-degradation monitoring | M11 | Function is Delayed | Urban / city street | 15–60 | Wet | Function is Delayed of 'Perception-degradation monitoring' while in Urban / city street (15–60 km/h), wet. | S2 | S2. Speed band up to 60 km/h. Severe injury credible (AIS 3–6 <10%, AIS 1–2 >10%). | E3 | E3. Location 'Urban / city street' (default E4) combined with weather 'Wet' (default E3). Combined exposure governed by rarer condition. | C2 | C2. Mid-speed band (60 km/h max). ≥90% of average drivers can avoid harm with normal reaction. | A | Disable function output; transition to driver-controlled mode; illuminate warning lamp.
H-0873 | F02 | Perception-degradation monitoring | M11 | Function is Delayed | Urban / city street | 15–60 | Night, dry | Function is Delayed of 'Perception-degradation monitoring' while in Urban / city street (15–60 km/h), night, dry. | S2 | S2. Speed band up to 60 km/h. Severe injury credible (AIS 3–6 <10%, AIS 1–2 >10%). | E3 | E3. Location 'Urban / city street' (default E4) combined with weather 'Night, dry' (default E3). Combined exposure governed by rarer condition. | C2 | C2. Mid-speed band (60 km/h max). ≥90% of average drivers can avoid harm with normal reaction. | A | Disable function output; transition to driver-controlled mode; illuminate warning lamp.
H-0874 | F02 | Perception-degradation monitoring | M11 | Function is Delayed | Urban / city street | 15–60 | Heavy rain | Function is Delayed of 'Perception-degradation monitoring' while in Urban / city street (15–60 km/h), heavy rain. | S2 | S2. Speed band up to 60 km/h. Severe injury credible (AIS 3–6 <10%, AIS 1–2 >10%). Weather amplifies. | E2 | E2. Location 'Urban / city street' (default E4) combined with weather 'Heavy rain' (default E2). Combined exposure governed by rarer condition. | C2 | C2. Mid-speed band (60 km/h max). ≥90% of average drivers can avoid harm with normal reaction. | QM | Disable function output; transition to driver-controlled mode; illuminate warning lamp.
H-0875 | F02 | Perception-degradation monitoring | M11 | Function is Delayed | Urban / city street | 15–60 | Snow / ice | Function is Delayed of 'Perception-degradation monitoring' while in Urban / city street (15–60 km/h), snow / ice. | S2 | S2. Speed band up to 60 km/h. Severe injury credible (AIS 3–6 <10%, AIS 1–2 >10%). Weather amplifies. | E2 | E2. Location 'Urban / city street' (default E4) combined with weather 'Snow / ice' (default E2). Combined exposure governed by rarer condition. | C2 | C2. Mid-speed band (60 km/h max). ≥90% of average drivers can avoid harm with normal reaction. | QM | Disable function output; transition to driver-controlled mode; illuminate warning lamp.
H-0876 | F02 | Perception-degradation monitoring | M11 | Function is Delayed | Urban / city street | 15–60 | Fog | Function is Delayed of 'Perception-degradation monitoring' while in Urban / city street (15–60 km/h), fog. | S2 | S2. Speed band up to 60 km/h. Severe injury credible (AIS 3–6 <10%, AIS 1–2 >10%). Weather amplifies. | E1 | E1. Location 'Urban / city street' (default E4) combined with weather 'Fog' (default E1). Combined exposure governed by rarer condition. | C2 | C2. Mid-speed band (60 km/h max). ≥90% of average drivers can avoid harm with normal reaction. | QM | Disable function output; transition to driver-controlled mode; illuminate warning lamp.
H-0877 | F02 | Perception-degradation monitoring | M11 | Function is Delayed | Suburban arterial | 40–80 | Dry, daylight | Function is Delayed of 'Perception-degradation monitoring' while in Suburban arterial (40–80 km/h), dry, daylight. | S2 | S2. Speed band up to 80 km/h. Severe injury credible (AIS 3–6 <10%, AIS 1–2 >10%). | E4 | E4. Location 'Suburban arterial' (default E4) combined with weather 'Dry, daylight' (default E4). Combined exposure governed by rarer condition. | C2 | C2. Mid-speed band (80 km/h max). ≥90% of average drivers can avoid harm with normal reaction. | B | Disable function output; transition to driver-controlled mode; illuminate warning lamp.
H-0878 | F02 | Perception-degradation monitoring | M11 | Function is Delayed | Suburban arterial | 40–80 | Wet | Function is Delayed of 'Perception-degradation monitoring' while in Suburban arterial (40–80 km/h), wet. | S2 | S2. Speed band up to 80 km/h. Severe injury credible (AIS 3–6 <10%, AIS 1–2 >10%). | E3 | E3. Location 'Suburban arterial' (default E4) combined with weather 'Wet' (default E3). Combined exposure governed by rarer condition. | C2 | C2. Mid-speed band (80 km/h max). ≥90% of average drivers can avoid harm with normal reaction. | A | Disable function output; transition to driver-controlled mode; illuminate warning lamp.
H-0879 | F02 | Perception-degradation monitoring | M11 | Function is Delayed | Suburban arterial | 40–80 | Night, dry | Function is Delayed of 'Perception-degradation monitoring' while in Suburban arterial (40–80 km/h), night, dry. | S2 | S2. Speed band up to 80 km/h. Severe injury credible (AIS 3–6 <10%, AIS 1–2 >10%). | E3 | E3. Location 'Suburban arterial' (default E4) combined with weather 'Night, dry' (default E3). Combined exposure governed by rarer condition. | C2 | C2. Mid-speed band (80 km/h max). ≥90% of average drivers can avoid harm with normal reaction. | A | Disable function output; transition to driver-controlled mode; illuminate warning lamp.
H-0880 | F02 | Perception-degradation monitoring | M11 | Function is Delayed | Suburban arterial | 40–80 | Heavy rain | Function is Delayed of 'Perception-degradation monitoring' while in Suburban arterial (40–80 km/h), heavy rain. | S2 | S2. Speed band up to 80 km/h. Severe injury credible (AIS 3–6 <10%, AIS 1–2 >10%). Weather amplifies. | E2 | E2. Location 'Suburban arterial' (default E4) combined with weather 'Heavy rain' (default E2). Combined exposure governed by rarer condition. | C2 | C2. Mid-speed band (80 km/h max). ≥90% of average drivers can avoid harm with normal reaction. | QM | Disable function output; transition to driver-controlled mode; illuminate warning lamp.
H-0881 | F02 | Perception-degradation monitoring | M11 | Function is Delayed | Suburban arterial | 40–80 | Snow / ice | Function is Delayed of 'Perception-degradation monitoring' while in Suburban arterial (40–80 km/h), snow / ice. | S2 | S2. Speed band up to 80 km/h. Severe injury credible (AIS 3–6 <10%, AIS 1–2 >10%). Weather amplifies. | E2 | E2. Location 'Suburban arterial' (default E4) combined with weather 'Snow / ice' (default E2). Combined exposure governed by rarer condition. | C2 | C2. Mid-speed band (80 km/h max). ≥90% of average drivers can avoid harm with normal reaction. | QM | Disable function output; transition to driver-controlled mode; illuminate warning lamp.
H-0882 | F02 | Perception-degradation monitoring | M11 | Function is Delayed | Suburban arterial | 40–80 | Fog | Function is Delayed of 'Perception-degradation monitoring' while in Suburban arterial (40–80 km/h), fog. | S2 | S2. Speed band up to 80 km/h. Severe injury credible (AIS 3–6 <10%, AIS 1–2 >10%). Weather amplifies. | E1 | E1. Location 'Suburban arterial' (default E4) combined with weather 'Fog' (default E1). Combined exposure governed by rarer condition. | C2 | C2. Mid-speed band (80 km/h max). ≥90% of average drivers can avoid harm with normal reaction. | QM | Disable function output; transition to driver-controlled mode; illuminate warning lamp.
H-0883 | F02 | Perception-degradation monitoring | M11 | Function is Delayed | Rural highway | 60–100 | Dry, daylight | Function is Delayed of 'Perception-degradation monitoring' while in Rural highway (60–100 km/h), dry, daylight. | S3 | S3. Speed band up to 100 km/h. Loss of control or unintended kinetic input at this speed yields AIS 3–6 ≥10% probability. | E3 | E3. Location 'Rural highway' (default E3) combined with weather 'Dry, daylight' (default E4). Combined exposure governed by rarer condition. | C3 | C3. Highway speed band up to 100 km/h limits driver reaction time below safe threshold. | C | Disable function output; transition to driver-controlled mode; illuminate warning lamp.
H-0884 | F02 | Perception-degradation monitoring | M11 | Function is Delayed | Rural highway | 60–100 | Wet | Function is Delayed of 'Perception-degradation monitoring' while in Rural highway (60–100 km/h), wet. | S3 | S3. Speed band up to 100 km/h. Loss of control or unintended kinetic input at this speed yields AIS 3–6 ≥10% probability. | E3 | E3. Location 'Rural highway' (default E3) combined with weather 'Wet' (default E3). Combined exposure governed by rarer condition. | C3 | C3. Highway speed band up to 100 km/h limits driver reaction time below safe threshold. | C | Disable function output; transition to driver-controlled mode; illuminate warning lamp.
H-0885 | F02 | Perception-degradation monitoring | M11 | Function is Delayed | Rural highway | 60–100 | Night, dry | Function is Delayed of 'Perception-degradation monitoring' while in Rural highway (60–100 km/h), night, dry. | S3 | S3. Speed band up to 100 km/h. Loss of control or unintended kinetic input at this speed yields AIS 3–6 ≥10% probability. | E3 | E3. Location 'Rural highway' (default E3) combined with weather 'Night, dry' (default E3). Combined exposure governed by rarer condition. | C3 | C3. Highway speed band up to 100 km/h limits driver reaction time below safe threshold. | C | Disable function output; transition to driver-controlled mode; illuminate warning lamp.
H-0886 | F02 | Perception-degradation monitoring | M11 | Function is Delayed | Rural highway | 60–100 | Heavy rain | Function is Delayed of 'Perception-degradation monitoring' while in Rural highway (60–100 km/h), heavy rain. | S3 | S3. Speed band up to 100 km/h. Loss of control or unintended kinetic input at this speed yields AIS 3–6 ≥10% probability. Weather amplifies. | E2 | E2. Location 'Rural highway' (default E3) combined with weather 'Heavy rain' (default E2). Combined exposure governed by rarer condition. | C3 | C3. Highway speed band up to 100 km/h limits driver reaction time below safe threshold. | B | Disable function output; transition to driver-controlled mode; illuminate warning lamp.
H-0887 | F02 | Perception-degradation monitoring | M11 | Function is Delayed | Rural highway | 60–100 | Snow / ice | Function is Delayed of 'Perception-degradation monitoring' while in Rural highway (60–100 km/h), snow / ice. | S3 | S3. Speed band up to 100 km/h. Loss of control or unintended kinetic input at this speed yields AIS 3–6 ≥10% probability. Weather amplifies. | E2 | E2. Location 'Rural highway' (default E3) combined with weather 'Snow / ice' (default E2). Combined exposure governed by rarer condition. | C3 | C3. Highway speed band up to 100 km/h limits driver reaction time below safe threshold. | B | Disable function output; transition to driver-controlled mode; illuminate warning lamp.
H-0888 | F02 | Perception-degradation monitoring | M11 | Function is Delayed | Rural highway | 60–100 | Fog | Function is Delayed of 'Perception-degradation monitoring' while in Rural highway (60–100 km/h), fog. | S3 | S3. Speed band up to 100 km/h. Loss of control or unintended kinetic input at this speed yields AIS 3–6 ≥10% probability. Weather amplifies. | E1 | E1. Location 'Rural highway' (default E3) combined with weather 'Fog' (default E1). Combined exposure governed by rarer condition. | C3 | C3. Highway speed band up to 100 km/h limits driver reaction time below safe threshold. | A | Disable function output; transition to driver-controlled mode; illuminate warning lamp.
H-0889 | F02 | Perception-degradation monitoring | M11 | Function is Delayed | Interstate / motorway | 90–130 | Dry, daylight | Function is Delayed of 'Perception-degradation monitoring' while in Interstate / motorway (90–130 km/h), dry, daylight. | S3 | S3. Speed band up to 130 km/h. Loss of control or unintended kinetic input at this speed yields AIS 3–6 ≥10% probability. | E4 | E4. Location 'Interstate / motorway' (default E4) combined with weather 'Dry, daylight' (default E4). Combined exposure governed by rarer condition. | C3 | C3. Highway speed band up to 130 km/h limits driver reaction time below safe threshold. | D | Disable function output; transition to driver-controlled mode; illuminate warning lamp.
H-0890 | F02 | Perception-degradation monitoring | M11 | Function is Delayed | Interstate / motorway | 90–130 | Wet | Function is Delayed of 'Perception-degradation monitoring' while in Interstate / motorway (90–130 km/h), wet. | S3 | S3. Speed band up to 130 km/h. Loss of control or unintended kinetic input at this speed yields AIS 3–6 ≥10% probability. | E3 | E3. Location 'Interstate / motorway' (default E4) combined with weather 'Wet' (default E3). Combined exposure governed by rarer condition. | C3 | C3. Highway speed band up to 130 km/h limits driver reaction time below safe threshold. | C | Disable function output; transition to driver-controlled mode; illuminate warning lamp.
H-0891 | F02 | Perception-degradation monitoring | M11 | Function is Delayed | Interstate / motorway | 90–130 | Night, dry | Function is Delayed of 'Perception-degradation monitoring' while in Interstate / motorway (90–130 km/h), night, dry. | S3 | S3. Speed band up to 130 km/h. Loss of control or unintended kinetic input at this speed yields AIS 3–6 ≥10% probability. | E3 | E3. Location 'Interstate / motorway' (default E4) combined with weather 'Night, dry' (default E3). Combined exposure governed by rarer condition. | C3 | C3. Highway speed band up to 130 km/h limits driver reaction time below safe threshold. | C | Disable function output; transition to driver-controlled mode; illuminate warning lamp.
H-0892 | F02 | Perception-degradation monitoring | M11 | Function is Delayed | Interstate / motorway | 90–130 | Heavy rain | Function is Delayed of 'Perception-degradation monitoring' while in Interstate / motorway (90–130 km/h), heavy rain. | S3 | S3. Speed band up to 130 km/h. Loss of control or unintended kinetic input at this speed yields AIS 3–6 ≥10% probability. Weather amplifies. | E2 | E2. Location 'Interstate / motorway' (default E4) combined with weather 'Heavy rain' (default E2). Combined exposure governed by rarer condition. | C3 | C3. Highway speed band up to 130 km/h limits driver reaction time below safe threshold. | B | Disable function output; transition to driver-controlled mode; illuminate warning lamp.
H-0893 | F02 | Perception-degradation monitoring | M11 | Function is Delayed | Interstate / motorway | 90–130 | Snow / ice | Function is Delayed of 'Perception-degradation monitoring' while in Interstate / motorway (90–130 km/h), snow / ice. | S3 | S3. Speed band up to 130 km/h. Loss of control or unintended kinetic input at this speed yields AIS 3–6 ≥10% probability. Weather amplifies. | E2 | E2. Location 'Interstate / motorway' (default E4) combined with weather 'Snow / ice' (default E2). Combined exposure governed by rarer condition. | C3 | C3. Highway speed band up to 130 km/h limits driver reaction time below safe threshold. | B | Disable function output; transition to driver-controlled mode; illuminate warning lamp.
H-0894 | F02 | Perception-degradation monitoring | M11 | Function is Delayed | Interstate / motorway | 90–130 | Fog | Function is Delayed of 'Perception-degradation monitoring' while in Interstate / motorway (90–130 km/h), fog. | S3 | S3. Speed band up to 130 km/h. Loss of control or unintended kinetic input at this speed yields AIS 3–6 ≥10% probability. Weather amplifies. | E1 | E1. Location 'Interstate / motorway' (default E4) combined with weather 'Fog' (default E1). Combined exposure governed by rarer condition. | C3 | C3. Highway speed band up to 130 km/h limits driver reaction time below safe threshold. | A | Disable function output; transition to driver-controlled mode; illuminate warning lamp.
H-0895 | F02 | Perception-degradation monitoring | M11 | Function is Delayed | Off-road / unpaved | 0–60 | Dry, daylight | Function is Delayed of 'Perception-degradation monitoring' while in Off-road / unpaved (0–60 km/h), dry, daylight. | S2 | S2. Speed band up to 60 km/h. Severe injury credible (AIS 3–6 <10%, AIS 1–2 >10%). | E1 | E1. Location 'Off-road / unpaved' (default E1) combined with weather 'Dry, daylight' (default E4). Combined exposure governed by rarer condition. | C2 | C2. Mid-speed band (60 km/h max). ≥90% of average drivers can avoid harm with normal reaction. | QM | Disable function output; transition to driver-controlled mode; illuminate warning lamp.
H-0896 | F02 | Perception-degradation monitoring | M11 | Function is Delayed | Off-road / unpaved | 0–60 | Wet | Function is Delayed of 'Perception-degradation monitoring' while in Off-road / unpaved (0–60 km/h), wet. | S2 | S2. Speed band up to 60 km/h. Severe injury credible (AIS 3–6 <10%, AIS 1–2 >10%). | E1 | E1. Location 'Off-road / unpaved' (default E1) combined with weather 'Wet' (default E3). Combined exposure governed by rarer condition. | C2 | C2. Mid-speed band (60 km/h max). ≥90% of average drivers can avoid harm with normal reaction. | QM | Disable function output; transition to driver-controlled mode; illuminate warning lamp.
H-0897 | F02 | Perception-degradation monitoring | M11 | Function is Delayed | Off-road / unpaved | 0–60 | Night, dry | Function is Delayed of 'Perception-degradation monitoring' while in Off-road / unpaved (0–60 km/h), night, dry. | S2 | S2. Speed band up to 60 km/h. Severe injury credible (AIS 3–6 <10%, AIS 1–2 >10%). | E1 | E1. Location 'Off-road / unpaved' (default E1) combined with weather 'Night, dry' (default E3). Combined exposure governed by rarer condition. | C2 | C2. Mid-speed band (60 km/h max). ≥90% of average drivers can avoid harm with normal reaction. | QM | Disable function output; transition to driver-controlled mode; illuminate warning lamp.
H-0898 | F02 | Perception-degradation monitoring | M11 | Function is Delayed | Off-road / unpaved | 0–60 | Heavy rain | Function is Delayed of 'Perception-degradation monitoring' while in Off-road / unpaved (0–60 km/h), heavy rain. | S2 | S2. Speed band up to 60 km/h. Severe injury credible (AIS 3–6 <10%, AIS 1–2 >10%). Weather amplifies. | E1 | E1. Location 'Off-road / unpaved' (default E1) combined with weather 'Heavy rain' (default E2). Combined exposure governed by rarer condition. | C2 | C2. Mid-speed band (60 km/h max). ≥90% of average drivers can avoid harm with normal reaction. | QM | Disable function output; transition to driver-controlled mode; illuminate warning lamp.
H-0899 | F02 | Perception-degradation monitoring | M11 | Function is Delayed | Off-road / unpaved | 0–60 | Snow / ice | Function is Delayed of 'Perception-degradation monitoring' while in Off-road / unpaved (0–60 km/h), snow / ice. | S2 | S2. Speed band up to 60 km/h. Severe injury credible (AIS 3–6 <10%, AIS 1–2 >10%). Weather amplifies. | E1 | E1. Location 'Off-road / unpaved' (default E1) combined with weather 'Snow / ice' (default E2). Combined exposure governed by rarer condition. | C2 | C2. Mid-speed band (60 km/h max). ≥90% of average drivers can avoid harm with normal reaction. | QM | Disable function output; transition to driver-controlled mode; illuminate warning lamp.
H-0900 | F02 | Perception-degradation monitoring | M11 | Function is Delayed | Off-road / unpaved | 0–60 | Fog | Function is Delayed of 'Perception-degradation monitoring' while in Off-road / unpaved (0–60 km/h), fog. | S2 | S2. Speed band up to 60 km/h. Severe injury credible (AIS 3–6 <10%, AIS 1–2 >10%). Weather amplifies. | E1 | E1. Location 'Off-road / unpaved' (default E1) combined with weather 'Fog' (default E1). Combined exposure governed by rarer condition. | C2 | C2. Mid-speed band (60 km/h max). ≥90% of average drivers can avoid harm with normal reaction. | QM | Disable function output; transition to driver-controlled mode; illuminate warning lamp.
H-0901 | F02 | Perception-degradation monitoring | M12 | Inverse Function | Parking lot | 0–15 | Dry, daylight | Inverse Function of 'Perception-degradation monitoring' while in Parking lot (0–15 km/h), dry, daylight. | S1 | S1. Low speed band (15 km/h max). Light to moderate injuries credible. | E3 | E3. Location 'Parking lot' (default E3) combined with weather 'Dry, daylight' (default E4). Combined exposure governed by rarer condition. | C2 | C2. Low to mid speed (15 km/h max). Driver retains authority but malfunction is unexpected; assume normally controllable. | QM | Disable function output; transition to driver-controlled mode; illuminate warning lamp.
H-0902 | F02 | Perception-degradation monitoring | M12 | Inverse Function | Parking lot | 0–15 | Wet | Inverse Function of 'Perception-degradation monitoring' while in Parking lot (0–15 km/h), wet. | S1 | S1. Low speed band (15 km/h max). Light to moderate injuries credible. | E3 | E3. Location 'Parking lot' (default E3) combined with weather 'Wet' (default E3). Combined exposure governed by rarer condition. | C2 | C2. Low to mid speed (15 km/h max). Driver retains authority but malfunction is unexpected; assume normally controllable. | QM | Disable function output; transition to driver-controlled mode; illuminate warning lamp.
H-0903 | F02 | Perception-degradation monitoring | M12 | Inverse Function | Parking lot | 0–15 | Night, dry | Inverse Function of 'Perception-degradation monitoring' while in Parking lot (0–15 km/h), night, dry. | S1 | S1. Low speed band (15 km/h max). Light to moderate injuries credible. | E3 | E3. Location 'Parking lot' (default E3) combined with weather 'Night, dry' (default E3). Combined exposure governed by rarer condition. | C2 | C2. Low to mid speed (15 km/h max). Driver retains authority but malfunction is unexpected; assume normally controllable. | QM | Disable function output; transition to driver-controlled mode; illuminate warning lamp.
H-0904 | F02 | Perception-degradation monitoring | M12 | Inverse Function | Parking lot | 0–15 | Heavy rain | Inverse Function of 'Perception-degradation monitoring' while in Parking lot (0–15 km/h), heavy rain. | S1 | S1. Low speed band (15 km/h max). Light to moderate injuries credible. | E2 | E2. Location 'Parking lot' (default E3) combined with weather 'Heavy rain' (default E2). Combined exposure governed by rarer condition. | C2 | C2. Low to mid speed (15 km/h max). Driver retains authority but malfunction is unexpected; assume normally controllable. | QM | Disable function output; transition to driver-controlled mode; illuminate warning lamp.
H-0905 | F02 | Perception-degradation monitoring | M12 | Inverse Function | Parking lot | 0–15 | Snow / ice | Inverse Function of 'Perception-degradation monitoring' while in Parking lot (0–15 km/h), snow / ice. | S1 | S1. Low speed band (15 km/h max). Light to moderate injuries credible. | E2 | E2. Location 'Parking lot' (default E3) combined with weather 'Snow / ice' (default E2). Combined exposure governed by rarer condition. | C2 | C2. Low to mid speed (15 km/h max). Driver retains authority but malfunction is unexpected; assume normally controllable. | QM | Disable function output; transition to driver-controlled mode; illuminate warning lamp.
H-0906 | F02 | Perception-degradation monitoring | M12 | Inverse Function | Parking lot | 0–15 | Fog | Inverse Function of 'Perception-degradation monitoring' while in Parking lot (0–15 km/h), fog. | S1 | S1. Low speed band (15 km/h max). Light to moderate injuries credible. | E1 | E1. Location 'Parking lot' (default E3) combined with weather 'Fog' (default E1). Combined exposure governed by rarer condition. | C2 | C2. Low to mid speed (15 km/h max). Driver retains authority but malfunction is unexpected; assume normally controllable. | QM | Disable function output; transition to driver-controlled mode; illuminate warning lamp.
H-0907 | F02 | Perception-degradation monitoring | M12 | Inverse Function | Urban / city street | 15–60 | Dry, daylight | Inverse Function of 'Perception-degradation monitoring' while in Urban / city street (15–60 km/h), dry, daylight. | S2 | S2. Speed band up to 60 km/h. Severe injury credible (AIS 3–6 <10%, AIS 1–2 >10%). | E4 | E4. Location 'Urban / city street' (default E4) combined with weather 'Dry, daylight' (default E4). Combined exposure governed by rarer condition. | C2 | C2. Mid-speed band (60 km/h max). ≥90% of average drivers can avoid harm with normal reaction. | B | Disable function output; transition to driver-controlled mode; illuminate warning lamp.
H-0908 | F02 | Perception-degradation monitoring | M12 | Inverse Function | Urban / city street | 15–60 | Wet | Inverse Function of 'Perception-degradation monitoring' while in Urban / city street (15–60 km/h), wet. | S2 | S2. Speed band up to 60 km/h. Severe injury credible (AIS 3–6 <10%, AIS 1–2 >10%). | E3 | E3. Location 'Urban / city street' (default E4) combined with weather 'Wet' (default E3). Combined exposure governed by rarer condition. | C2 | C2. Mid-speed band (60 km/h max). ≥90% of average drivers can avoid harm with normal reaction. | A | Disable function output; transition to driver-controlled mode; illuminate warning lamp.
H-0909 | F02 | Perception-degradation monitoring | M12 | Inverse Function | Urban / city street | 15–60 | Night, dry | Inverse Function of 'Perception-degradation monitoring' while in Urban / city street (15–60 km/h), night, dry. | S2 | S2. Speed band up to 60 km/h. Severe injury credible (AIS 3–6 <10%, AIS 1–2 >10%). | E3 | E3. Location 'Urban / city street' (default E4) combined with weather 'Night, dry' (default E3). Combined exposure governed by rarer condition. | C2 | C2. Mid-speed band (60 km/h max). ≥90% of average drivers can avoid harm with normal reaction. | A | Disable function output; transition to driver-controlled mode; illuminate warning lamp.
H-0910 | F02 | Perception-degradation monitoring | M12 | Inverse Function | Urban / city street | 15–60 | Heavy rain | Inverse Function of 'Perception-degradation monitoring' while in Urban / city street (15–60 km/h), heavy rain. | S2 | S2. Speed band up to 60 km/h. Severe injury credible (AIS 3–6 <10%, AIS 1–2 >10%). Weather amplifies. | E2 | E2. Location 'Urban / city street' (default E4) combined with weather 'Heavy rain' (default E2). Combined exposure governed by rarer condition. | C2 | C2. Mid-speed band (60 km/h max). ≥90% of average drivers can avoid harm with normal reaction. | QM | Disable function output; transition to driver-controlled mode; illuminate warning lamp.
H-0911 | F02 | Perception-degradation monitoring | M12 | Inverse Function | Urban / city street | 15–60 | Snow / ice | Inverse Function of 'Perception-degradation monitoring' while in Urban / city street (15–60 km/h), snow / ice. | S2 | S2. Speed band up to 60 km/h. Severe injury credible (AIS 3–6 <10%, AIS 1–2 >10%). Weather amplifies. | E2 | E2. Location 'Urban / city street' (default E4) combined with weather 'Snow / ice' (default E2). Combined exposure governed by rarer condition. | C2 | C2. Mid-speed band (60 km/h max). ≥90% of average drivers can avoid harm with normal reaction. | QM | Disable function output; transition to driver-controlled mode; illuminate warning lamp.
H-0912 | F02 | Perception-degradation monitoring | M12 | Inverse Function | Urban / city street | 15–60 | Fog | Inverse Function of 'Perception-degradation monitoring' while in Urban / city street (15–60 km/h), fog. | S2 | S2. Speed band up to 60 km/h. Severe injury credible (AIS 3–6 <10%, AIS 1–2 >10%). Weather amplifies. | E1 | E1. Location 'Urban / city street' (default E4) combined with weather 'Fog' (default E1). Combined exposure governed by rarer condition. | C2 | C2. Mid-speed band (60 km/h max). ≥90% of average drivers can avoid harm with normal reaction. | QM | Disable function output; transition to driver-controlled mode; illuminate warning lamp.
H-0913 | F02 | Perception-degradation monitoring | M12 | Inverse Function | Suburban arterial | 40–80 | Dry, daylight | Inverse Function of 'Perception-degradation monitoring' while in Suburban arterial (40–80 km/h), dry, daylight. | S2 | S2. Speed band up to 80 km/h. Severe injury credible (AIS 3–6 <10%, AIS 1–2 >10%). | E4 | E4. Location 'Suburban arterial' (default E4) combined with weather 'Dry, daylight' (default E4). Combined exposure governed by rarer condition. | C3 | C3. Adversarial malfunction M12 at 80 km/h gives <0.5 s reaction window; <90% of drivers can avoid harm. | C | Disable function output; transition to driver-controlled mode; illuminate warning lamp.
H-0914 | F02 | Perception-degradation monitoring | M12 | Inverse Function | Suburban arterial | 40–80 | Wet | Inverse Function of 'Perception-degradation monitoring' while in Suburban arterial (40–80 km/h), wet. | S2 | S2. Speed band up to 80 km/h. Severe injury credible (AIS 3–6 <10%, AIS 1–2 >10%). | E3 | E3. Location 'Suburban arterial' (default E4) combined with weather 'Wet' (default E3). Combined exposure governed by rarer condition. | C3 | C3. Adversarial malfunction M12 at 80 km/h gives <0.5 s reaction window; <90% of drivers can avoid harm. | B | Disable function output; transition to driver-controlled mode; illuminate warning lamp.
H-0915 | F02 | Perception-degradation monitoring | M12 | Inverse Function | Suburban arterial | 40–80 | Night, dry | Inverse Function of 'Perception-degradation monitoring' while in Suburban arterial (40–80 km/h), night, dry. | S2 | S2. Speed band up to 80 km/h. Severe injury credible (AIS 3–6 <10%, AIS 1–2 >10%). | E3 | E3. Location 'Suburban arterial' (default E4) combined with weather 'Night, dry' (default E3). Combined exposure governed by rarer condition. | C3 | C3. Adversarial malfunction M12 at 80 km/h gives <0.5 s reaction window; <90% of drivers can avoid harm. | B | Disable function output; transition to driver-controlled mode; illuminate warning lamp.
H-0916 | F02 | Perception-degradation monitoring | M12 | Inverse Function | Suburban arterial | 40–80 | Heavy rain | Inverse Function of 'Perception-degradation monitoring' while in Suburban arterial (40–80 km/h), heavy rain. | S2 | S2. Speed band up to 80 km/h. Severe injury credible (AIS 3–6 <10%, AIS 1–2 >10%). Weather amplifies. | E2 | E2. Location 'Suburban arterial' (default E4) combined with weather 'Heavy rain' (default E2). Combined exposure governed by rarer condition. | C3 | C3. Adversarial malfunction M12 at 80 km/h gives <0.5 s reaction window; <90% of drivers can avoid harm. | A | Disable function output; transition to driver-controlled mode; illuminate warning lamp.
H-0917 | F02 | Perception-degradation monitoring | M12 | Inverse Function | Suburban arterial | 40–80 | Snow / ice | Inverse Function of 'Perception-degradation monitoring' while in Suburban arterial (40–80 km/h), snow / ice. | S2 | S2. Speed band up to 80 km/h. Severe injury credible (AIS 3–6 <10%, AIS 1–2 >10%). Weather amplifies. | E2 | E2. Location 'Suburban arterial' (default E4) combined with weather 'Snow / ice' (default E2). Combined exposure governed by rarer condition. | C3 | C3. Adversarial malfunction M12 at 80 km/h gives <0.5 s reaction window; <90% of drivers can avoid harm. | A | Disable function output; transition to driver-controlled mode; illuminate warning lamp.
H-0918 | F02 | Perception-degradation monitoring | M12 | Inverse Function | Suburban arterial | 40–80 | Fog | Inverse Function of 'Perception-degradation monitoring' while in Suburban arterial (40–80 km/h), fog. | S2 | S2. Speed band up to 80 km/h. Severe injury credible (AIS 3–6 <10%, AIS 1–2 >10%). Weather amplifies. | E1 | E1. Location 'Suburban arterial' (default E4) combined with weather 'Fog' (default E1). Combined exposure governed by rarer condition. | C3 | C3. Adversarial malfunction M12 at 80 km/h gives <0.5 s reaction window; <90% of drivers can avoid harm. | QM | Disable function output; transition to driver-controlled mode; illuminate warning lamp.
H-0919 | F02 | Perception-degradation monitoring | M12 | Inverse Function | Rural highway | 60–100 | Dry, daylight | Inverse Function of 'Perception-degradation monitoring' while in Rural highway (60–100 km/h), dry, daylight. | S3 | S3. Speed band up to 100 km/h. Loss of control or unintended kinetic input at this speed yields AIS 3–6 ≥10% probability. | E3 | E3. Location 'Rural highway' (default E3) combined with weather 'Dry, daylight' (default E4). Combined exposure governed by rarer condition. | C3 | C3. Adversarial malfunction M12 at 100 km/h gives <0.5 s reaction window; <90% of drivers can avoid harm. | C | Disable function output; transition to driver-controlled mode; illuminate warning lamp.
H-0920 | F02 | Perception-degradation monitoring | M12 | Inverse Function | Rural highway | 60–100 | Wet | Inverse Function of 'Perception-degradation monitoring' while in Rural highway (60–100 km/h), wet. | S3 | S3. Speed band up to 100 km/h. Loss of control or unintended kinetic input at this speed yields AIS 3–6 ≥10% probability. | E3 | E3. Location 'Rural highway' (default E3) combined with weather 'Wet' (default E3). Combined exposure governed by rarer condition. | C3 | C3. Adversarial malfunction M12 at 100 km/h gives <0.5 s reaction window; <90% of drivers can avoid harm. | C | Disable function output; transition to driver-controlled mode; illuminate warning lamp.
H-0921 | F02 | Perception-degradation monitoring | M12 | Inverse Function | Rural highway | 60–100 | Night, dry | Inverse Function of 'Perception-degradation monitoring' while in Rural highway (60–100 km/h), night, dry. | S3 | S3. Speed band up to 100 km/h. Loss of control or unintended kinetic input at this speed yields AIS 3–6 ≥10% probability. | E3 | E3. Location 'Rural highway' (default E3) combined with weather 'Night, dry' (default E3). Combined exposure governed by rarer condition. | C3 | C3. Adversarial malfunction M12 at 100 km/h gives <0.5 s reaction window; <90% of drivers can avoid harm. | C | Disable function output; transition to driver-controlled mode; illuminate warning lamp.
H-0922 | F02 | Perception-degradation monitoring | M12 | Inverse Function | Rural highway | 60–100 | Heavy rain | Inverse Function of 'Perception-degradation monitoring' while in Rural highway (60–100 km/h), heavy rain. | S3 | S3. Speed band up to 100 km/h. Loss of control or unintended kinetic input at this speed yields AIS 3–6 ≥10% probability. Weather amplifies. | E2 | E2. Location 'Rural highway' (default E3) combined with weather 'Heavy rain' (default E2). Combined exposure governed by rarer condition. | C3 | C3. Adversarial malfunction M12 at 100 km/h gives <0.5 s reaction window; <90% of drivers can avoid harm. | B | Disable function output; transition to driver-controlled mode; illuminate warning lamp.
H-0923 | F02 | Perception-degradation monitoring | M12 | Inverse Function | Rural highway | 60–100 | Snow / ice | Inverse Function of 'Perception-degradation monitoring' while in Rural highway (60–100 km/h), snow / ice. | S3 | S3. Speed band up to 100 km/h. Loss of control or unintended kinetic input at this speed yields AIS 3–6 ≥10% probability. Weather amplifies. | E2 | E2. Location 'Rural highway' (default E3) combined with weather 'Snow / ice' (default E2). Combined exposure governed by rarer condition. | C3 | C3. Adversarial malfunction M12 at 100 km/h gives <0.5 s reaction window; <90% of drivers can avoid harm. | B | Disable function output; transition to driver-controlled mode; illuminate warning lamp.
H-0924 | F02 | Perception-degradation monitoring | M12 | Inverse Function | Rural highway | 60–100 | Fog | Inverse Function of 'Perception-degradation monitoring' while in Rural highway (60–100 km/h), fog. | S3 | S3. Speed band up to 100 km/h. Loss of control or unintended kinetic input at this speed yields AIS 3–6 ≥10% probability. Weather amplifies. | E1 | E1. Location 'Rural highway' (default E3) combined with weather 'Fog' (default E1). Combined exposure governed by rarer condition. | C3 | C3. Adversarial malfunction M12 at 100 km/h gives <0.5 s reaction window; <90% of drivers can avoid harm. | A | Disable function output; transition to driver-controlled mode; illuminate warning lamp.
H-0925 | F02 | Perception-degradation monitoring | M12 | Inverse Function | Interstate / motorway | 90–130 | Dry, daylight | Inverse Function of 'Perception-degradation monitoring' while in Interstate / motorway (90–130 km/h), dry, daylight. | S3 | S3. Speed band up to 130 km/h. Loss of control or unintended kinetic input at this speed yields AIS 3–6 ≥10% probability. | E4 | E4. Location 'Interstate / motorway' (default E4) combined with weather 'Dry, daylight' (default E4). Combined exposure governed by rarer condition. | C3 | C3. Adversarial malfunction M12 at 130 km/h gives <0.5 s reaction window; <90% of drivers can avoid harm. | D | Disable function output; transition to driver-controlled mode; illuminate warning lamp.
H-0926 | F02 | Perception-degradation monitoring | M12 | Inverse Function | Interstate / motorway | 90–130 | Wet | Inverse Function of 'Perception-degradation monitoring' while in Interstate / motorway (90–130 km/h), wet. | S3 | S3. Speed band up to 130 km/h. Loss of control or unintended kinetic input at this speed yields AIS 3–6 ≥10% probability. | E3 | E3. Location 'Interstate / motorway' (default E4) combined with weather 'Wet' (default E3). Combined exposure governed by rarer condition. | C3 | C3. Adversarial malfunction M12 at 130 km/h gives <0.5 s reaction window; <90% of drivers can avoid harm. | C | Disable function output; transition to driver-controlled mode; illuminate warning lamp.
H-0927 | F02 | Perception-degradation monitoring | M12 | Inverse Function | Interstate / motorway | 90–130 | Night, dry | Inverse Function of 'Perception-degradation monitoring' while in Interstate / motorway (90–130 km/h), night, dry. | S3 | S3. Speed band up to 130 km/h. Loss of control or unintended kinetic input at this speed yields AIS 3–6 ≥10% probability. | E3 | E3. Location 'Interstate / motorway' (default E4) combined with weather 'Night, dry' (default E3). Combined exposure governed by rarer condition. | C3 | C3. Adversarial malfunction M12 at 130 km/h gives <0.5 s reaction window; <90% of drivers can avoid harm. | C | Disable function output; transition to driver-controlled mode; illuminate warning lamp.
H-0928 | F02 | Perception-degradation monitoring | M12 | Inverse Function | Interstate / motorway | 90–130 | Heavy rain | Inverse Function of 'Perception-degradation monitoring' while in Interstate / motorway (90–130 km/h), heavy rain. | S3 | S3. Speed band up to 130 km/h. Loss of control or unintended kinetic input at this speed yields AIS 3–6 ≥10% probability. Weather amplifies. | E2 | E2. Location 'Interstate / motorway' (default E4) combined with weather 'Heavy rain' (default E2). Combined exposure governed by rarer condition. | C3 | C3. Adversarial malfunction M12 at 130 km/h gives <0.5 s reaction window; <90% of drivers can avoid harm. | B | Disable function output; transition to driver-controlled mode; illuminate warning lamp.
H-0929 | F02 | Perception-degradation monitoring | M12 | Inverse Function | Interstate / motorway | 90–130 | Snow / ice | Inverse Function of 'Perception-degradation monitoring' while in Interstate / motorway (90–130 km/h), snow / ice. | S3 | S3. Speed band up to 130 km/h. Loss of control or unintended kinetic input at this speed yields AIS 3–6 ≥10% probability. Weather amplifies. | E2 | E2. Location 'Interstate / motorway' (default E4) combined with weather 'Snow / ice' (default E2). Combined exposure governed by rarer condition. | C3 | C3. Adversarial malfunction M12 at 130 km/h gives <0.5 s reaction window; <90% of drivers can avoid harm. | B | Disable function output; transition to driver-controlled mode; illuminate warning lamp.
H-0930 | F02 | Perception-degradation monitoring | M12 | Inverse Function | Interstate / motorway | 90–130 | Fog | Inverse Function of 'Perception-degradation monitoring' while in Interstate / motorway (90–130 km/h), fog. | S3 | S3. Speed band up to 130 km/h. Loss of control or unintended kinetic input at this speed yields AIS 3–6 ≥10% probability. Weather amplifies. | E1 | E1. Location 'Interstate / motorway' (default E4) combined with weather 'Fog' (default E1). Combined exposure governed by rarer condition. | C3 | C3. Adversarial malfunction M12 at 130 km/h gives <0.5 s reaction window; <90% of drivers can avoid harm. | A | Disable function output; transition to driver-controlled mode; illuminate warning lamp.
H-0931 | F02 | Perception-degradation monitoring | M12 | Inverse Function | Off-road / unpaved | 0–60 | Dry, daylight | Inverse Function of 'Perception-degradation monitoring' while in Off-road / unpaved (0–60 km/h), dry, daylight. | S2 | S2. Speed band up to 60 km/h. Severe injury credible (AIS 3–6 <10%, AIS 1–2 >10%). | E1 | E1. Location 'Off-road / unpaved' (default E1) combined with weather 'Dry, daylight' (default E4). Combined exposure governed by rarer condition. | C2 | C2. Mid-speed band (60 km/h max). ≥90% of average drivers can avoid harm with normal reaction. | QM | Disable function output; transition to driver-controlled mode; illuminate warning lamp.
H-0932 | F02 | Perception-degradation monitoring | M12 | Inverse Function | Off-road / unpaved | 0–60 | Wet | Inverse Function of 'Perception-degradation monitoring' while in Off-road / unpaved (0–60 km/h), wet. | S2 | S2. Speed band up to 60 km/h. Severe injury credible (AIS 3–6 <10%, AIS 1–2 >10%). | E1 | E1. Location 'Off-road / unpaved' (default E1) combined with weather 'Wet' (default E3). Combined exposure governed by rarer condition. | C2 | C2. Mid-speed band (60 km/h max). ≥90% of average drivers can avoid harm with normal reaction. | QM | Disable function output; transition to driver-controlled mode; illuminate warning lamp.
H-0933 | F02 | Perception-degradation monitoring | M12 | Inverse Function | Off-road / unpaved | 0–60 | Night, dry | Inverse Function of 'Perception-degradation monitoring' while in Off-road / unpaved (0–60 km/h), night, dry. | S2 | S2. Speed band up to 60 km/h. Severe injury credible (AIS 3–6 <10%, AIS 1–2 >10%). | E1 | E1. Location 'Off-road / unpaved' (default E1) combined with weather 'Night, dry' (default E3). Combined exposure governed by rarer condition. | C2 | C2. Mid-speed band (60 km/h max). ≥90% of average drivers can avoid harm with normal reaction. | QM | Disable function output; transition to driver-controlled mode; illuminate warning lamp.
H-0934 | F02 | Perception-degradation monitoring | M12 | Inverse Function | Off-road / unpaved | 0–60 | Heavy rain | Inverse Function of 'Perception-degradation monitoring' while in Off-road / unpaved (0–60 km/h), heavy rain. | S2 | S2. Speed band up to 60 km/h. Severe injury credible (AIS 3–6 <10%, AIS 1–2 >10%). Weather amplifies. | E1 | E1. Location 'Off-road / unpaved' (default E1) combined with weather 'Heavy rain' (default E2). Combined exposure governed by rarer condition. | C2 | C2. Mid-speed band (60 km/h max). ≥90% of average drivers can avoid harm with normal reaction. | QM | Disable function output; transition to driver-controlled mode; illuminate warning lamp.
H-0935 | F02 | Perception-degradation monitoring | M12 | Inverse Function | Off-road / unpaved | 0–60 | Snow / ice | Inverse Function of 'Perception-degradation monitoring' while in Off-road / unpaved (0–60 km/h), snow / ice. | S2 | S2. Speed band up to 60 km/h. Severe injury credible (AIS 3–6 <10%, AIS 1–2 >10%). Weather amplifies. | E1 | E1. Location 'Off-road / unpaved' (default E1) combined with weather 'Snow / ice' (default E2). Combined exposure governed by rarer condition. | C2 | C2. Mid-speed band (60 km/h max). ≥90% of average drivers can avoid harm with normal reaction. | QM | Disable function output; transition to driver-controlled mode; illuminate warning lamp.
H-0936 | F02 | Perception-degradation monitoring | M12 | Inverse Function | Off-road / unpaved | 0–60 | Fog | Inverse Function of 'Perception-degradation monitoring' while in Off-road / unpaved (0–60 km/h), fog. | S2 | S2. Speed band up to 60 km/h. Severe injury credible (AIS 3–6 <10%, AIS 1–2 >10%). Weather amplifies. | E1 | E1. Location 'Off-road / unpaved' (default E1) combined with weather 'Fog' (default E1). Combined exposure governed by rarer condition. | C2 | C2. Mid-speed band (60 km/h max). ≥90% of average drivers can avoid harm with normal reaction. | QM | Disable function output; transition to driver-controlled mode; illuminate warning lamp.
H-0937 | F02 | Perception-degradation monitoring | M13 | Erratic or Intermittent | Parking lot | 0–15 | Dry, daylight | Erratic or Intermittent of 'Perception-degradation monitoring' while in Parking lot (0–15 km/h), dry, daylight. | S1 | S1. Low speed band (15 km/h max). Light to moderate injuries credible. | E3 | E3. Location 'Parking lot' (default E3) combined with weather 'Dry, daylight' (default E4). Combined exposure governed by rarer condition. | C2 | C2. Low to mid speed (15 km/h max). Driver retains authority but malfunction is unexpected; assume normally controllable. | QM | Disable function output; transition to driver-controlled mode; illuminate warning lamp.
H-0938 | F02 | Perception-degradation monitoring | M13 | Erratic or Intermittent | Parking lot | 0–15 | Wet | Erratic or Intermittent of 'Perception-degradation monitoring' while in Parking lot (0–15 km/h), wet. | S1 | S1. Low speed band (15 km/h max). Light to moderate injuries credible. | E3 | E3. Location 'Parking lot' (default E3) combined with weather 'Wet' (default E3). Combined exposure governed by rarer condition. | C2 | C2. Low to mid speed (15 km/h max). Driver retains authority but malfunction is unexpected; assume normally controllable. | QM | Disable function output; transition to driver-controlled mode; illuminate warning lamp.
H-0939 | F02 | Perception-degradation monitoring | M13 | Erratic or Intermittent | Parking lot | 0–15 | Night, dry | Erratic or Intermittent of 'Perception-degradation monitoring' while in Parking lot (0–15 km/h), night, dry. | S1 | S1. Low speed band (15 km/h max). Light to moderate injuries credible. | E3 | E3. Location 'Parking lot' (default E3) combined with weather 'Night, dry' (default E3). Combined exposure governed by rarer condition. | C2 | C2. Low to mid speed (15 km/h max). Driver retains authority but malfunction is unexpected; assume normally controllable. | QM | Disable function output; transition to driver-controlled mode; illuminate warning lamp.
H-0940 | F02 | Perception-degradation monitoring | M13 | Erratic or Intermittent | Parking lot | 0–15 | Heavy rain | Erratic or Intermittent of 'Perception-degradation monitoring' while in Parking lot (0–15 km/h), heavy rain. | S1 | S1. Low speed band (15 km/h max). Light to moderate injuries credible. | E2 | E2. Location 'Parking lot' (default E3) combined with weather 'Heavy rain' (default E2). Combined exposure governed by rarer condition. | C2 | C2. Low to mid speed (15 km/h max). Driver retains authority but malfunction is unexpected; assume normally controllable. | QM | Disable function output; transition to driver-controlled mode; illuminate warning lamp.
H-0941 | F02 | Perception-degradation monitoring | M13 | Erratic or Intermittent | Parking lot | 0–15 | Snow / ice | Erratic or Intermittent of 'Perception-degradation monitoring' while in Parking lot (0–15 km/h), snow / ice. | S1 | S1. Low speed band (15 km/h max). Light to moderate injuries credible. | E2 | E2. Location 'Parking lot' (default E3) combined with weather 'Snow / ice' (default E2). Combined exposure governed by rarer condition. | C2 | C2. Low to mid speed (15 km/h max). Driver retains authority but malfunction is unexpected; assume normally controllable. | QM | Disable function output; transition to driver-controlled mode; illuminate warning lamp.
H-0942 | F02 | Perception-degradation monitoring | M13 | Erratic or Intermittent | Parking lot | 0–15 | Fog | Erratic or Intermittent of 'Perception-degradation monitoring' while in Parking lot (0–15 km/h), fog. | S1 | S1. Low speed band (15 km/h max). Light to moderate injuries credible. | E1 | E1. Location 'Parking lot' (default E3) combined with weather 'Fog' (default E1). Combined exposure governed by rarer condition. | C2 | C2. Low to mid speed (15 km/h max). Driver retains authority but malfunction is unexpected; assume normally controllable. | QM | Disable function output; transition to driver-controlled mode; illuminate warning lamp.
H-0943 | F02 | Perception-degradation monitoring | M13 | Erratic or Intermittent | Urban / city street | 15–60 | Dry, daylight | Erratic or Intermittent of 'Perception-degradation monitoring' while in Urban / city street (15–60 km/h), dry, daylight. | S2 | S2. Speed band up to 60 km/h. Severe injury credible (AIS 3–6 <10%, AIS 1–2 >10%). | E4 | E4. Location 'Urban / city street' (default E4) combined with weather 'Dry, daylight' (default E4). Combined exposure governed by rarer condition. | C2 | C2. Mid-speed band (60 km/h max). ≥90% of average drivers can avoid harm with normal reaction. | B | Disable function output; transition to driver-controlled mode; illuminate warning lamp.
H-0944 | F02 | Perception-degradation monitoring | M13 | Erratic or Intermittent | Urban / city street | 15–60 | Wet | Erratic or Intermittent of 'Perception-degradation monitoring' while in Urban / city street (15–60 km/h), wet. | S2 | S2. Speed band up to 60 km/h. Severe injury credible (AIS 3–6 <10%, AIS 1–2 >10%). | E3 | E3. Location 'Urban / city street' (default E4) combined with weather 'Wet' (default E3). Combined exposure governed by rarer condition. | C2 | C2. Mid-speed band (60 km/h max). ≥90% of average drivers can avoid harm with normal reaction. | A | Disable function output; transition to driver-controlled mode; illuminate warning lamp.
H-0945 | F02 | Perception-degradation monitoring | M13 | Erratic or Intermittent | Urban / city street | 15–60 | Night, dry | Erratic or Intermittent of 'Perception-degradation monitoring' while in Urban / city street (15–60 km/h), night, dry. | S2 | S2. Speed band up to 60 km/h. Severe injury credible (AIS 3–6 <10%, AIS 1–2 >10%). | E3 | E3. Location 'Urban / city street' (default E4) combined with weather 'Night, dry' (default E3). Combined exposure governed by rarer condition. | C2 | C2. Mid-speed band (60 km/h max). ≥90% of average drivers can avoid harm with normal reaction. | A | Disable function output; transition to driver-controlled mode; illuminate warning lamp.
H-0946 | F02 | Perception-degradation monitoring | M13 | Erratic or Intermittent | Urban / city street | 15–60 | Heavy rain | Erratic or Intermittent of 'Perception-degradation monitoring' while in Urban / city street (15–60 km/h), heavy rain. | S2 | S2. Speed band up to 60 km/h. Severe injury credible (AIS 3–6 <10%, AIS 1–2 >10%). Weather amplifies. | E2 | E2. Location 'Urban / city street' (default E4) combined with weather 'Heavy rain' (default E2). Combined exposure governed by rarer condition. | C2 | C2. Mid-speed band (60 km/h max). ≥90% of average drivers can avoid harm with normal reaction. | QM | Disable function output; transition to driver-controlled mode; illuminate warning lamp.
H-0947 | F02 | Perception-degradation monitoring | M13 | Erratic or Intermittent | Urban / city street | 15–60 | Snow / ice | Erratic or Intermittent of 'Perception-degradation monitoring' while in Urban / city street (15–60 km/h), snow / ice. | S2 | S2. Speed band up to 60 km/h. Severe injury credible (AIS 3–6 <10%, AIS 1–2 >10%). Weather amplifies. | E2 | E2. Location 'Urban / city street' (default E4) combined with weather 'Snow / ice' (default E2). Combined exposure governed by rarer condition. | C2 | C2. Mid-speed band (60 km/h max). ≥90% of average drivers can avoid harm with normal reaction. | QM | Disable function output; transition to driver-controlled mode; illuminate warning lamp.
H-0948 | F02 | Perception-degradation monitoring | M13 | Erratic or Intermittent | Urban / city street | 15–60 | Fog | Erratic or Intermittent of 'Perception-degradation monitoring' while in Urban / city street (15–60 km/h), fog. | S2 | S2. Speed band up to 60 km/h. Severe injury credible (AIS 3–6 <10%, AIS 1–2 >10%). Weather amplifies. | E1 | E1. Location 'Urban / city street' (default E4) combined with weather 'Fog' (default E1). Combined exposure governed by rarer condition. | C2 | C2. Mid-speed band (60 km/h max). ≥90% of average drivers can avoid harm with normal reaction. | QM | Disable function output; transition to driver-controlled mode; illuminate warning lamp.
H-0949 | F02 | Perception-degradation monitoring | M13 | Erratic or Intermittent | Suburban arterial | 40–80 | Dry, daylight | Erratic or Intermittent of 'Perception-degradation monitoring' while in Suburban arterial (40–80 km/h), dry, daylight. | S2 | S2. Speed band up to 80 km/h. Severe injury credible (AIS 3–6 <10%, AIS 1–2 >10%). | E4 | E4. Location 'Suburban arterial' (default E4) combined with weather 'Dry, daylight' (default E4). Combined exposure governed by rarer condition. | C2 | C2. Mid-speed band (80 km/h max). ≥90% of average drivers can avoid harm with normal reaction. | B | Disable function output; transition to driver-controlled mode; illuminate warning lamp.
H-0950 | F02 | Perception-degradation monitoring | M13 | Erratic or Intermittent | Suburban arterial | 40–80 | Wet | Erratic or Intermittent of 'Perception-degradation monitoring' while in Suburban arterial (40–80 km/h), wet. | S2 | S2. Speed band up to 80 km/h. Severe injury credible (AIS 3–6 <10%, AIS 1–2 >10%). | E3 | E3. Location 'Suburban arterial' (default E4) combined with weather 'Wet' (default E3). Combined exposure governed by rarer condition. | C2 | C2. Mid-speed band (80 km/h max). ≥90% of average drivers can avoid harm with normal reaction. | A | Disable function output; transition to driver-controlled mode; illuminate warning lamp.
H-0951 | F02 | Perception-degradation monitoring | M13 | Erratic or Intermittent | Suburban arterial | 40–80 | Night, dry | Erratic or Intermittent of 'Perception-degradation monitoring' while in Suburban arterial (40–80 km/h), night, dry. | S2 | S2. Speed band up to 80 km/h. Severe injury credible (AIS 3–6 <10%, AIS 1–2 >10%). | E3 | E3. Location 'Suburban arterial' (default E4) combined with weather 'Night, dry' (default E3). Combined exposure governed by rarer condition. | C2 | C2. Mid-speed band (80 km/h max). ≥90% of average drivers can avoid harm with normal reaction. | A | Disable function output; transition to driver-controlled mode; illuminate warning lamp.
H-0952 | F02 | Perception-degradation monitoring | M13 | Erratic or Intermittent | Suburban arterial | 40–80 | Heavy rain | Erratic or Intermittent of 'Perception-degradation monitoring' while in Suburban arterial (40–80 km/h), heavy rain. | S2 | S2. Speed band up to 80 km/h. Severe injury credible (AIS 3–6 <10%, AIS 1–2 >10%). Weather amplifies. | E2 | E2. Location 'Suburban arterial' (default E4) combined with weather 'Heavy rain' (default E2). Combined exposure governed by rarer condition. | C2 | C2. Mid-speed band (80 km/h max). ≥90% of average drivers can avoid harm with normal reaction. | QM | Disable function output; transition to driver-controlled mode; illuminate warning lamp.
H-0953 | F02 | Perception-degradation monitoring | M13 | Erratic or Intermittent | Suburban arterial | 40–80 | Snow / ice | Erratic or Intermittent of 'Perception-degradation monitoring' while in Suburban arterial (40–80 km/h), snow / ice. | S2 | S2. Speed band up to 80 km/h. Severe injury credible (AIS 3–6 <10%, AIS 1–2 >10%). Weather amplifies. | E2 | E2. Location 'Suburban arterial' (default E4) combined with weather 'Snow / ice' (default E2). Combined exposure governed by rarer condition. | C2 | C2. Mid-speed band (80 km/h max). ≥90% of average drivers can avoid harm with normal reaction. | QM | Disable function output; transition to driver-controlled mode; illuminate warning lamp.
H-0954 | F02 | Perception-degradation monitoring | M13 | Erratic or Intermittent | Suburban arterial | 40–80 | Fog | Erratic or Intermittent of 'Perception-degradation monitoring' while in Suburban arterial (40–80 km/h), fog. | S2 | S2. Speed band up to 80 km/h. Severe injury credible (AIS 3–6 <10%, AIS 1–2 >10%). Weather amplifies. | E1 | E1. Location 'Suburban arterial' (default E4) combined with weather 'Fog' (default E1). Combined exposure governed by rarer condition. | C2 | C2. Mid-speed band (80 km/h max). ≥90% of average drivers can avoid harm with normal reaction. | QM | Disable function output; transition to driver-controlled mode; illuminate warning lamp.
H-0955 | F02 | Perception-degradation monitoring | M13 | Erratic or Intermittent | Rural highway | 60–100 | Dry, daylight | Erratic or Intermittent of 'Perception-degradation monitoring' while in Rural highway (60–100 km/h), dry, daylight. | S3 | S3. Speed band up to 100 km/h. Loss of control or unintended kinetic input at this speed yields AIS 3–6 ≥10% probability. | E3 | E3. Location 'Rural highway' (default E3) combined with weather 'Dry, daylight' (default E4). Combined exposure governed by rarer condition. | C3 | C3. Highway speed band up to 100 km/h limits driver reaction time below safe threshold. | C | Disable function output; transition to driver-controlled mode; illuminate warning lamp.
H-0956 | F02 | Perception-degradation monitoring | M13 | Erratic or Intermittent | Rural highway | 60–100 | Wet | Erratic or Intermittent of 'Perception-degradation monitoring' while in Rural highway (60–100 km/h), wet. | S3 | S3. Speed band up to 100 km/h. Loss of control or unintended kinetic input at this speed yields AIS 3–6 ≥10% probability. | E3 | E3. Location 'Rural highway' (default E3) combined with weather 'Wet' (default E3). Combined exposure governed by rarer condition. | C3 | C3. Highway speed band up to 100 km/h limits driver reaction time below safe threshold. | C | Disable function output; transition to driver-controlled mode; illuminate warning lamp.
H-0957 | F02 | Perception-degradation monitoring | M13 | Erratic or Intermittent | Rural highway | 60–100 | Night, dry | Erratic or Intermittent of 'Perception-degradation monitoring' while in Rural highway (60–100 km/h), night, dry. | S3 | S3. Speed band up to 100 km/h. Loss of control or unintended kinetic input at this speed yields AIS 3–6 ≥10% probability. | E3 | E3. Location 'Rural highway' (default E3) combined with weather 'Night, dry' (default E3). Combined exposure governed by rarer condition. | C3 | C3. Highway speed band up to 100 km/h limits driver reaction time below safe threshold. | C | Disable function output; transition to driver-controlled mode; illuminate warning lamp.
H-0958 | F02 | Perception-degradation monitoring | M13 | Erratic or Intermittent | Rural highway | 60–100 | Heavy rain | Erratic or Intermittent of 'Perception-degradation monitoring' while in Rural highway (60–100 km/h), heavy rain. | S3 | S3. Speed band up to 100 km/h. Loss of control or unintended kinetic input at this speed yields AIS 3–6 ≥10% probability. Weather amplifies. | E2 | E2. Location 'Rural highway' (default E3) combined with weather 'Heavy rain' (default E2). Combined exposure governed by rarer condition. | C3 | C3. Highway speed band up to 100 km/h limits driver reaction time below safe threshold. | B | Disable function output; transition to driver-controlled mode; illuminate warning lamp.
H-0959 | F02 | Perception-degradation monitoring | M13 | Erratic or Intermittent | Rural highway | 60–100 | Snow / ice | Erratic or Intermittent of 'Perception-degradation monitoring' while in Rural highway (60–100 km/h), snow / ice. | S3 | S3. Speed band up to 100 km/h. Loss of control or unintended kinetic input at this speed yields AIS 3–6 ≥10% probability. Weather amplifies. | E2 | E2. Location 'Rural highway' (default E3) combined with weather 'Snow / ice' (default E2). Combined exposure governed by rarer condition. | C3 | C3. Highway speed band up to 100 km/h limits driver reaction time below safe threshold. | B | Disable function output; transition to driver-controlled mode; illuminate warning lamp.
H-0960 | F02 | Perception-degradation monitoring | M13 | Erratic or Intermittent | Rural highway | 60–100 | Fog | Erratic or Intermittent of 'Perception-degradation monitoring' while in Rural highway (60–100 km/h), fog. | S3 | S3. Speed band up to 100 km/h. Loss of control or unintended kinetic input at this speed yields AIS 3–6 ≥10% probability. Weather amplifies. | E1 | E1. Location 'Rural highway' (default E3) combined with weather 'Fog' (default E1). Combined exposure governed by rarer condition. | C3 | C3. Highway speed band up to 100 km/h limits driver reaction time below safe threshold. | A | Disable function output; transition to driver-controlled mode; illuminate warning lamp.
H-0961 | F02 | Perception-degradation monitoring | M13 | Erratic or Intermittent | Interstate / motorway | 90–130 | Dry, daylight | Erratic or Intermittent of 'Perception-degradation monitoring' while in Interstate / motorway (90–130 km/h), dry, daylight. | S3 | S3. Speed band up to 130 km/h. Loss of control or unintended kinetic input at this speed yields AIS 3–6 ≥10% probability. | E4 | E4. Location 'Interstate / motorway' (default E4) combined with weather 'Dry, daylight' (default E4). Combined exposure governed by rarer condition. | C3 | C3. Highway speed band up to 130 km/h limits driver reaction time below safe threshold. | D | Disable function output; transition to driver-controlled mode; illuminate warning lamp.
H-0962 | F02 | Perception-degradation monitoring | M13 | Erratic or Intermittent | Interstate / motorway | 90–130 | Wet | Erratic or Intermittent of 'Perception-degradation monitoring' while in Interstate / motorway (90–130 km/h), wet. | S3 | S3. Speed band up to 130 km/h. Loss of control or unintended kinetic input at this speed yields AIS 3–6 ≥10% probability. | E3 | E3. Location 'Interstate / motorway' (default E4) combined with weather 'Wet' (default E3). Combined exposure governed by rarer condition. | C3 | C3. Highway speed band up to 130 km/h limits driver reaction time below safe threshold. | C | Disable function output; transition to driver-controlled mode; illuminate warning lamp.
H-0963 | F02 | Perception-degradation monitoring | M13 | Erratic or Intermittent | Interstate / motorway | 90–130 | Night, dry | Erratic or Intermittent of 'Perception-degradation monitoring' while in Interstate / motorway (90–130 km/h), night, dry. | S3 | S3. Speed band up to 130 km/h. Loss of control or unintended kinetic input at this speed yields AIS 3–6 ≥10% probability. | E3 | E3. Location 'Interstate / motorway' (default E4) combined with weather 'Night, dry' (default E3). Combined exposure governed by rarer condition. | C3 | C3. Highway speed band up to 130 km/h limits driver reaction time below safe threshold. | C | Disable function output; transition to driver-controlled mode; illuminate warning lamp.
H-0964 | F02 | Perception-degradation monitoring | M13 | Erratic or Intermittent | Interstate / motorway | 90–130 | Heavy rain | Erratic or Intermittent of 'Perception-degradation monitoring' while in Interstate / motorway (90–130 km/h), heavy rain. | S3 | S3. Speed band up to 130 km/h. Loss of control or unintended kinetic input at this speed yields AIS 3–6 ≥10% probability. Weather amplifies. | E2 | E2. Location 'Interstate / motorway' (default E4) combined with weather 'Heavy rain' (default E2). Combined exposure governed by rarer condition. | C3 | C3. Highway speed band up to 130 km/h limits driver reaction time below safe threshold. | B | Disable function output; transition to driver-controlled mode; illuminate warning lamp.
H-0965 | F02 | Perception-degradation monitoring | M13 | Erratic or Intermittent | Interstate / motorway | 90–130 | Snow / ice | Erratic or Intermittent of 'Perception-degradation monitoring' while in Interstate / motorway (90–130 km/h), snow / ice. | S3 | S3. Speed band up to 130 km/h. Loss of control or unintended kinetic input at this speed yields AIS 3–6 ≥10% probability. Weather amplifies. | E2 | E2. Location 'Interstate / motorway' (default E4) combined with weather 'Snow / ice' (default E2). Combined exposure governed by rarer condition. | C3 | C3. Highway speed band up to 130 km/h limits driver reaction time below safe threshold. | B | Disable function output; transition to driver-controlled mode; illuminate warning lamp.
H-0966 | F02 | Perception-degradation monitoring | M13 | Erratic or Intermittent | Interstate / motorway | 90–130 | Fog | Erratic or Intermittent of 'Perception-degradation monitoring' while in Interstate / motorway (90–130 km/h), fog. | S3 | S3. Speed band up to 130 km/h. Loss of control or unintended kinetic input at this speed yields AIS 3–6 ≥10% probability. Weather amplifies. | E1 | E1. Location 'Interstate / motorway' (default E4) combined with weather 'Fog' (default E1). Combined exposure governed by rarer condition. | C3 | C3. Highway speed band up to 130 km/h limits driver reaction time below safe threshold. | A | Disable function output; transition to driver-controlled mode; illuminate warning lamp.
H-0967 | F02 | Perception-degradation monitoring | M13 | Erratic or Intermittent | Off-road / unpaved | 0–60 | Dry, daylight | Erratic or Intermittent of 'Perception-degradation monitoring' while in Off-road / unpaved (0–60 km/h), dry, daylight. | S2 | S2. Speed band up to 60 km/h. Severe injury credible (AIS 3–6 <10%, AIS 1–2 >10%). | E1 | E1. Location 'Off-road / unpaved' (default E1) combined with weather 'Dry, daylight' (default E4). Combined exposure governed by rarer condition. | C2 | C2. Mid-speed band (60 km/h max). ≥90% of average drivers can avoid harm with normal reaction. | QM | Disable function output; transition to driver-controlled mode; illuminate warning lamp.
H-0968 | F02 | Perception-degradation monitoring | M13 | Erratic or Intermittent | Off-road / unpaved | 0–60 | Wet | Erratic or Intermittent of 'Perception-degradation monitoring' while in Off-road / unpaved (0–60 km/h), wet. | S2 | S2. Speed band up to 60 km/h. Severe injury credible (AIS 3–6 <10%, AIS 1–2 >10%). | E1 | E1. Location 'Off-road / unpaved' (default E1) combined with weather 'Wet' (default E3). Combined exposure governed by rarer condition. | C2 | C2. Mid-speed band (60 km/h max). ≥90% of average drivers can avoid harm with normal reaction. | QM | Disable function output; transition to driver-controlled mode; illuminate warning lamp.
H-0969 | F02 | Perception-degradation monitoring | M13 | Erratic or Intermittent | Off-road / unpaved | 0–60 | Night, dry | Erratic or Intermittent of 'Perception-degradation monitoring' while in Off-road / unpaved (0–60 km/h), night, dry. | S2 | S2. Speed band up to 60 km/h. Severe injury credible (AIS 3–6 <10%, AIS 1–2 >10%). | E1 | E1. Location 'Off-road / unpaved' (default E1) combined with weather 'Night, dry' (default E3). Combined exposure governed by rarer condition. | C2 | C2. Mid-speed band (60 km/h max). ≥90% of average drivers can avoid harm with normal reaction. | QM | Disable function output; transition to driver-controlled mode; illuminate warning lamp.
H-0970 | F02 | Perception-degradation monitoring | M13 | Erratic or Intermittent | Off-road / unpaved | 0–60 | Heavy rain | Erratic or Intermittent of 'Perception-degradation monitoring' while in Off-road / unpaved (0–60 km/h), heavy rain. | S2 | S2. Speed band up to 60 km/h. Severe injury credible (AIS 3–6 <10%, AIS 1–2 >10%). Weather amplifies. | E1 | E1. Location 'Off-road / unpaved' (default E1) combined with weather 'Heavy rain' (default E2). Combined exposure governed by rarer condition. | C2 | C2. Mid-speed band (60 km/h max). ≥90% of average drivers can avoid harm with normal reaction. | QM | Disable function output; transition to driver-controlled mode; illuminate warning lamp.
H-0971 | F02 | Perception-degradation monitoring | M13 | Erratic or Intermittent | Off-road / unpaved | 0–60 | Snow / ice | Erratic or Intermittent of 'Perception-degradation monitoring' while in Off-road / unpaved (0–60 km/h), snow / ice. | S2 | S2. Speed band up to 60 km/h. Severe injury credible (AIS 3–6 <10%, AIS 1–2 >10%). Weather amplifies. | E1 | E1. Location 'Off-road / unpaved' (default E1) combined with weather 'Snow / ice' (default E2). Combined exposure governed by rarer condition. | C2 | C2. Mid-speed band (60 km/h max). ≥90% of average drivers can avoid harm with normal reaction. | QM | Disable function output; transition to driver-controlled mode; illuminate warning lamp.
H-0972 | F02 | Perception-degradation monitoring | M13 | Erratic or Intermittent | Off-road / unpaved | 0–60 | Fog | Erratic or Intermittent of 'Perception-degradation monitoring' while in Off-road / unpaved (0–60 km/h), fog. | S2 | S2. Speed band up to 60 km/h. Severe injury credible (AIS 3–6 <10%, AIS 1–2 >10%). Weather amplifies. | E1 | E1. Location 'Off-road / unpaved' (default E1) combined with weather 'Fog' (default E1). Combined exposure governed by rarer condition. | C2 | C2. Mid-speed band (60 km/h max). ≥90% of average drivers can avoid harm with normal reaction. | QM | Disable function output; transition to driver-controlled mode; illuminate warning lamp.
H-0973 | F02 | Perception-degradation monitoring | M14 | Function is Uneven | Parking lot | 0–15 | Dry, daylight | Function is Uneven of 'Perception-degradation monitoring' while in Parking lot (0–15 km/h), dry, daylight. | S1 | S1. Low speed band (15 km/h max). Light to moderate injuries credible. | E3 | E3. Location 'Parking lot' (default E3) combined with weather 'Dry, daylight' (default E4). Combined exposure governed by rarer condition. | C2 | C2. Low to mid speed (15 km/h max). Driver retains authority but malfunction is unexpected; assume normally controllable. | QM | Disable function output; transition to driver-controlled mode; illuminate warning lamp.
H-0974 | F02 | Perception-degradation monitoring | M14 | Function is Uneven | Parking lot | 0–15 | Wet | Function is Uneven of 'Perception-degradation monitoring' while in Parking lot (0–15 km/h), wet. | S1 | S1. Low speed band (15 km/h max). Light to moderate injuries credible. | E3 | E3. Location 'Parking lot' (default E3) combined with weather 'Wet' (default E3). Combined exposure governed by rarer condition. | C2 | C2. Low to mid speed (15 km/h max). Driver retains authority but malfunction is unexpected; assume normally controllable. | QM | Disable function output; transition to driver-controlled mode; illuminate warning lamp.
H-0975 | F02 | Perception-degradation monitoring | M14 | Function is Uneven | Parking lot | 0–15 | Night, dry | Function is Uneven of 'Perception-degradation monitoring' while in Parking lot (0–15 km/h), night, dry. | S1 | S1. Low speed band (15 km/h max). Light to moderate injuries credible. | E3 | E3. Location 'Parking lot' (default E3) combined with weather 'Night, dry' (default E3). Combined exposure governed by rarer condition. | C2 | C2. Low to mid speed (15 km/h max). Driver retains authority but malfunction is unexpected; assume normally controllable. | QM | Disable function output; transition to driver-controlled mode; illuminate warning lamp.
H-0976 | F02 | Perception-degradation monitoring | M14 | Function is Uneven | Parking lot | 0–15 | Heavy rain | Function is Uneven of 'Perception-degradation monitoring' while in Parking lot (0–15 km/h), heavy rain. | S1 | S1. Low speed band (15 km/h max). Light to moderate injuries credible. | E2 | E2. Location 'Parking lot' (default E3) combined with weather 'Heavy rain' (default E2). Combined exposure governed by rarer condition. | C2 | C2. Low to mid speed (15 km/h max). Driver retains authority but malfunction is unexpected; assume normally controllable. | QM | Disable function output; transition to driver-controlled mode; illuminate warning lamp.
H-0977 | F02 | Perception-degradation monitoring | M14 | Function is Uneven | Parking lot | 0–15 | Snow / ice | Function is Uneven of 'Perception-degradation monitoring' while in Parking lot (0–15 km/h), snow / ice. | S1 | S1. Low speed band (15 km/h max). Light to moderate injuries credible. | E2 | E2. Location 'Parking lot' (default E3) combined with weather 'Snow / ice' (default E2). Combined exposure governed by rarer condition. | C2 | C2. Low to mid speed (15 km/h max). Driver retains authority but malfunction is unexpected; assume normally controllable. | QM | Disable function output; transition to driver-controlled mode; illuminate warning lamp.
H-0978 | F02 | Perception-degradation monitoring | M14 | Function is Uneven | Parking lot | 0–15 | Fog | Function is Uneven of 'Perception-degradation monitoring' while in Parking lot (0–15 km/h), fog. | S1 | S1. Low speed band (15 km/h max). Light to moderate injuries credible. | E1 | E1. Location 'Parking lot' (default E3) combined with weather 'Fog' (default E1). Combined exposure governed by rarer condition. | C2 | C2. Low to mid speed (15 km/h max). Driver retains authority but malfunction is unexpected; assume normally controllable. | QM | Disable function output; transition to driver-controlled mode; illuminate warning lamp.
H-0979 | F02 | Perception-degradation monitoring | M14 | Function is Uneven | Urban / city street | 15–60 | Dry, daylight | Function is Uneven of 'Perception-degradation monitoring' while in Urban / city street (15–60 km/h), dry, daylight. | S2 | S2. Speed band up to 60 km/h. Severe injury credible (AIS 3–6 <10%, AIS 1–2 >10%). | E4 | E4. Location 'Urban / city street' (default E4) combined with weather 'Dry, daylight' (default E4). Combined exposure governed by rarer condition. | C2 | C2. Mid-speed band (60 km/h max). ≥90% of average drivers can avoid harm with normal reaction. | B | Disable function output; transition to driver-controlled mode; illuminate warning lamp.
H-0980 | F02 | Perception-degradation monitoring | M14 | Function is Uneven | Urban / city street | 15–60 | Wet | Function is Uneven of 'Perception-degradation monitoring' while in Urban / city street (15–60 km/h), wet. | S2 | S2. Speed band up to 60 km/h. Severe injury credible (AIS 3–6 <10%, AIS 1–2 >10%). | E3 | E3. Location 'Urban / city street' (default E4) combined with weather 'Wet' (default E3). Combined exposure governed by rarer condition. | C2 | C2. Mid-speed band (60 km/h max). ≥90% of average drivers can avoid harm with normal reaction. | A | Disable function output; transition to driver-controlled mode; illuminate warning lamp.
H-0981 | F02 | Perception-degradation monitoring | M14 | Function is Uneven | Urban / city street | 15–60 | Night, dry | Function is Uneven of 'Perception-degradation monitoring' while in Urban / city street (15–60 km/h), night, dry. | S2 | S2. Speed band up to 60 km/h. Severe injury credible (AIS 3–6 <10%, AIS 1–2 >10%). | E3 | E3. Location 'Urban / city street' (default E4) combined with weather 'Night, dry' (default E3). Combined exposure governed by rarer condition. | C2 | C2. Mid-speed band (60 km/h max). ≥90% of average drivers can avoid harm with normal reaction. | A | Disable function output; transition to driver-controlled mode; illuminate warning lamp.
H-0982 | F02 | Perception-degradation monitoring | M14 | Function is Uneven | Urban / city street | 15–60 | Heavy rain | Function is Uneven of 'Perception-degradation monitoring' while in Urban / city street (15–60 km/h), heavy rain. | S2 | S2. Speed band up to 60 km/h. Severe injury credible (AIS 3–6 <10%, AIS 1–2 >10%). Weather amplifies. | E2 | E2. Location 'Urban / city street' (default E4) combined with weather 'Heavy rain' (default E2). Combined exposure governed by rarer condition. | C2 | C2. Mid-speed band (60 km/h max). ≥90% of average drivers can avoid harm with normal reaction. | QM | Disable function output; transition to driver-controlled mode; illuminate warning lamp.
H-0983 | F02 | Perception-degradation monitoring | M14 | Function is Uneven | Urban / city street | 15–60 | Snow / ice | Function is Uneven of 'Perception-degradation monitoring' while in Urban / city street (15–60 km/h), snow / ice. | S2 | S2. Speed band up to 60 km/h. Severe injury credible (AIS 3–6 <10%, AIS 1–2 >10%). Weather amplifies. | E2 | E2. Location 'Urban / city street' (default E4) combined with weather 'Snow / ice' (default E2). Combined exposure governed by rarer condition. | C2 | C2. Mid-speed band (60 km/h max). ≥90% of average drivers can avoid harm with normal reaction. | QM | Disable function output; transition to driver-controlled mode; illuminate warning lamp.
H-0984 | F02 | Perception-degradation monitoring | M14 | Function is Uneven | Urban / city street | 15–60 | Fog | Function is Uneven of 'Perception-degradation monitoring' while in Urban / city street (15–60 km/h), fog. | S2 | S2. Speed band up to 60 km/h. Severe injury credible (AIS 3–6 <10%, AIS 1–2 >10%). Weather amplifies. | E1 | E1. Location 'Urban / city street' (default E4) combined with weather 'Fog' (default E1). Combined exposure governed by rarer condition. | C2 | C2. Mid-speed band (60 km/h max). ≥90% of average drivers can avoid harm with normal reaction. | QM | Disable function output; transition to driver-controlled mode; illuminate warning lamp.
H-0985 | F02 | Perception-degradation monitoring | M14 | Function is Uneven | Suburban arterial | 40–80 | Dry, daylight | Function is Uneven of 'Perception-degradation monitoring' while in Suburban arterial (40–80 km/h), dry, daylight. | S2 | S2. Speed band up to 80 km/h. Severe injury credible (AIS 3–6 <10%, AIS 1–2 >10%). | E4 | E4. Location 'Suburban arterial' (default E4) combined with weather 'Dry, daylight' (default E4). Combined exposure governed by rarer condition. | C2 | C2. Mid-speed band (80 km/h max). ≥90% of average drivers can avoid harm with normal reaction. | B | Disable function output; transition to driver-controlled mode; illuminate warning lamp.
H-0986 | F02 | Perception-degradation monitoring | M14 | Function is Uneven | Suburban arterial | 40–80 | Wet | Function is Uneven of 'Perception-degradation monitoring' while in Suburban arterial (40–80 km/h), wet. | S2 | S2. Speed band up to 80 km/h. Severe injury credible (AIS 3–6 <10%, AIS 1–2 >10%). | E3 | E3. Location 'Suburban arterial' (default E4) combined with weather 'Wet' (default E3). Combined exposure governed by rarer condition. | C2 | C2. Mid-speed band (80 km/h max). ≥90% of average drivers can avoid harm with normal reaction. | A | Disable function output; transition to driver-controlled mode; illuminate warning lamp.
H-0987 | F02 | Perception-degradation monitoring | M14 | Function is Uneven | Suburban arterial | 40–80 | Night, dry | Function is Uneven of 'Perception-degradation monitoring' while in Suburban arterial (40–80 km/h), night, dry. | S2 | S2. Speed band up to 80 km/h. Severe injury credible (AIS 3–6 <10%, AIS 1–2 >10%). | E3 | E3. Location 'Suburban arterial' (default E4) combined with weather 'Night, dry' (default E3). Combined exposure governed by rarer condition. | C2 | C2. Mid-speed band (80 km/h max). ≥90% of average drivers can avoid harm with normal reaction. | A | Disable function output; transition to driver-controlled mode; illuminate warning lamp.
H-0988 | F02 | Perception-degradation monitoring | M14 | Function is Uneven | Suburban arterial | 40–80 | Heavy rain | Function is Uneven of 'Perception-degradation monitoring' while in Suburban arterial (40–80 km/h), heavy rain. | S2 | S2. Speed band up to 80 km/h. Severe injury credible (AIS 3–6 <10%, AIS 1–2 >10%). Weather amplifies. | E2 | E2. Location 'Suburban arterial' (default E4) combined with weather 'Heavy rain' (default E2). Combined exposure governed by rarer condition. | C2 | C2. Mid-speed band (80 km/h max). ≥90% of average drivers can avoid harm with normal reaction. | QM | Disable function output; transition to driver-controlled mode; illuminate warning lamp.
H-0989 | F02 | Perception-degradation monitoring | M14 | Function is Uneven | Suburban arterial | 40–80 | Snow / ice | Function is Uneven of 'Perception-degradation monitoring' while in Suburban arterial (40–80 km/h), snow / ice. | S2 | S2. Speed band up to 80 km/h. Severe injury credible (AIS 3–6 <10%, AIS 1–2 >10%). Weather amplifies. | E2 | E2. Location 'Suburban arterial' (default E4) combined with weather 'Snow / ice' (default E2). Combined exposure governed by rarer condition. | C2 | C2. Mid-speed band (80 km/h max). ≥90% of average drivers can avoid harm with normal reaction. | QM | Disable function output; transition to driver-controlled mode; illuminate warning lamp.
H-0990 | F02 | Perception-degradation monitoring | M14 | Function is Uneven | Suburban arterial | 40–80 | Fog | Function is Uneven of 'Perception-degradation monitoring' while in Suburban arterial (40–80 km/h), fog. | S2 | S2. Speed band up to 80 km/h. Severe injury credible (AIS 3–6 <10%, AIS 1–2 >10%). Weather amplifies. | E1 | E1. Location 'Suburban arterial' (default E4) combined with weather 'Fog' (default E1). Combined exposure governed by rarer condition. | C2 | C2. Mid-speed band (80 km/h max). ≥90% of average drivers can avoid harm with normal reaction. | QM | Disable function output; transition to driver-controlled mode; illuminate warning lamp.
H-0991 | F02 | Perception-degradation monitoring | M14 | Function is Uneven | Rural highway | 60–100 | Dry, daylight | Function is Uneven of 'Perception-degradation monitoring' while in Rural highway (60–100 km/h), dry, daylight. | S3 | S3. Speed band up to 100 km/h. Loss of control or unintended kinetic input at this speed yields AIS 3–6 ≥10% probability. | E3 | E3. Location 'Rural highway' (default E3) combined with weather 'Dry, daylight' (default E4). Combined exposure governed by rarer condition. | C3 | C3. Highway speed band up to 100 km/h limits driver reaction time below safe threshold. | C | Disable function output; transition to driver-controlled mode; illuminate warning lamp.
H-0992 | F02 | Perception-degradation monitoring | M14 | Function is Uneven | Rural highway | 60–100 | Wet | Function is Uneven of 'Perception-degradation monitoring' while in Rural highway (60–100 km/h), wet. | S3 | S3. Speed band up to 100 km/h. Loss of control or unintended kinetic input at this speed yields AIS 3–6 ≥10% probability. | E3 | E3. Location 'Rural highway' (default E3) combined with weather 'Wet' (default E3). Combined exposure governed by rarer condition. | C3 | C3. Highway speed band up to 100 km/h limits driver reaction time below safe threshold. | C | Disable function output; transition to driver-controlled mode; illuminate warning lamp.
H-0993 | F02 | Perception-degradation monitoring | M14 | Function is Uneven | Rural highway | 60–100 | Night, dry | Function is Uneven of 'Perception-degradation monitoring' while in Rural highway (60–100 km/h), night, dry. | S3 | S3. Speed band up to 100 km/h. Loss of control or unintended kinetic input at this speed yields AIS 3–6 ≥10% probability. | E3 | E3. Location 'Rural highway' (default E3) combined with weather 'Night, dry' (default E3). Combined exposure governed by rarer condition. | C3 | C3. Highway speed band up to 100 km/h limits driver reaction time below safe threshold. | C | Disable function output; transition to driver-controlled mode; illuminate warning lamp.
H-0994 | F02 | Perception-degradation monitoring | M14 | Function is Uneven | Rural highway | 60–100 | Heavy rain | Function is Uneven of 'Perception-degradation monitoring' while in Rural highway (60–100 km/h), heavy rain. | S3 | S3. Speed band up to 100 km/h. Loss of control or unintended kinetic input at this speed yields AIS 3–6 ≥10% probability. Weather amplifies. | E2 | E2. Location 'Rural highway' (default E3) combined with weather 'Heavy rain' (default E2). Combined exposure governed by rarer condition. | C3 | C3. Highway speed band up to 100 km/h limits driver reaction time below safe threshold. | B | Disable function output; transition to driver-controlled mode; illuminate warning lamp.
H-0995 | F02 | Perception-degradation monitoring | M14 | Function is Uneven | Rural highway | 60–100 | Snow / ice | Function is Uneven of 'Perception-degradation monitoring' while in Rural highway (60–100 km/h), snow / ice. | S3 | S3. Speed band up to 100 km/h. Loss of control or unintended kinetic input at this speed yields AIS 3–6 ≥10% probability. Weather amplifies. | E2 | E2. Location 'Rural highway' (default E3) combined with weather 'Snow / ice' (default E2). Combined exposure governed by rarer condition. | C3 | C3. Highway speed band up to 100 km/h limits driver reaction time below safe threshold. | B | Disable function output; transition to driver-controlled mode; illuminate warning lamp.
H-0996 | F02 | Perception-degradation monitoring | M14 | Function is Uneven | Rural highway | 60–100 | Fog | Function is Uneven of 'Perception-degradation monitoring' while in Rural highway (60–100 km/h), fog. | S3 | S3. Speed band up to 100 km/h. Loss of control or unintended kinetic input at this speed yields AIS 3–6 ≥10% probability. Weather amplifies. | E1 | E1. Location 'Rural highway' (default E3) combined with weather 'Fog' (default E1). Combined exposure governed by rarer condition. | C3 | C3. Highway speed band up to 100 km/h limits driver reaction time below safe threshold. | A | Disable function output; transition to driver-controlled mode; illuminate warning lamp.
H-0997 | F02 | Perception-degradation monitoring | M14 | Function is Uneven | Interstate / motorway | 90–130 | Dry, daylight | Function is Uneven of 'Perception-degradation monitoring' while in Interstate / motorway (90–130 km/h), dry, daylight. | S3 | S3. Speed band up to 130 km/h. Loss of control or unintended kinetic input at this speed yields AIS 3–6 ≥10% probability. | E4 | E4. Location 'Interstate / motorway' (default E4) combined with weather 'Dry, daylight' (default E4). Combined exposure governed by rarer condition. | C3 | C3. Highway speed band up to 130 km/h limits driver reaction time below safe threshold. | D | Disable function output; transition to driver-controlled mode; illuminate warning lamp.
H-0998 | F02 | Perception-degradation monitoring | M14 | Function is Uneven | Interstate / motorway | 90–130 | Wet | Function is Uneven of 'Perception-degradation monitoring' while in Interstate / motorway (90–130 km/h), wet. | S3 | S3. Speed band up to 130 km/h. Loss of control or unintended kinetic input at this speed yields AIS 3–6 ≥10% probability. | E3 | E3. Location 'Interstate / motorway' (default E4) combined with weather 'Wet' (default E3). Combined exposure governed by rarer condition. | C3 | C3. Highway speed band up to 130 km/h limits driver reaction time below safe threshold. | C | Disable function output; transition to driver-controlled mode; illuminate warning lamp.
H-0999 | F02 | Perception-degradation monitoring | M14 | Function is Uneven | Interstate / motorway | 90–130 | Night, dry | Function is Uneven of 'Perception-degradation monitoring' while in Interstate / motorway (90–130 km/h), night, dry. | S3 | S3. Speed band up to 130 km/h. Loss of control or unintended kinetic input at this speed yields AIS 3–6 ≥10% probability. | E3 | E3. Location 'Interstate / motorway' (default E4) combined with weather 'Night, dry' (default E3). Combined exposure governed by rarer condition. | C3 | C3. Highway speed band up to 130 km/h limits driver reaction time below safe threshold. | C | Disable function output; transition to driver-controlled mode; illuminate warning lamp.
H-1000 | F02 | Perception-degradation monitoring | M14 | Function is Uneven | Interstate / motorway | 90–130 | Heavy rain | Function is Uneven of 'Perception-degradation monitoring' while in Interstate / motorway (90–130 km/h), heavy rain. | S3 | S3. Speed band up to 130 km/h. Loss of control or unintended kinetic input at this speed yields AIS 3–6 ≥10% probability. Weather amplifies. | E2 | E2. Location 'Interstate / motorway' (default E4) combined with weather 'Heavy rain' (default E2). Combined exposure governed by rarer condition. | C3 | C3. Highway speed band up to 130 km/h limits driver reaction time below safe threshold. | B | Disable function output; transition to driver-controlled mode; illuminate warning lamp.
H-1001 | F02 | Perception-degradation monitoring | M14 | Function is Uneven | Interstate / motorway | 90–130 | Snow / ice | Function is Uneven of 'Perception-degradation monitoring' while in Interstate / motorway (90–130 km/h), snow / ice. | S3 | S3. Speed band up to 130 km/h. Loss of control or unintended kinetic input at this speed yields AIS 3–6 ≥10% probability. Weather amplifies. | E2 | E2. Location 'Interstate / motorway' (default E4) combined with weather 'Snow / ice' (default E2). Combined exposure governed by rarer condition. | C3 | C3. Highway speed band up to 130 km/h limits driver reaction time below safe threshold. | B | Disable function output; transition to driver-controlled mode; illuminate warning lamp.
H-1002 | F02 | Perception-degradation monitoring | M14 | Function is Uneven | Interstate / motorway | 90–130 | Fog | Function is Uneven of 'Perception-degradation monitoring' while in Interstate / motorway (90–130 km/h), fog. | S3 | S3. Speed band up to 130 km/h. Loss of control or unintended kinetic input at this speed yields AIS 3–6 ≥10% probability. Weather amplifies. | E1 | E1. Location 'Interstate / motorway' (default E4) combined with weather 'Fog' (default E1). Combined exposure governed by rarer condition. | C3 | C3. Highway speed band up to 130 km/h limits driver reaction time below safe threshold. | A | Disable function output; transition to driver-controlled mode; illuminate warning lamp.
H-1003 | F02 | Perception-degradation monitoring | M14 | Function is Uneven | Off-road / unpaved | 0–60 | Dry, daylight | Function is Uneven of 'Perception-degradation monitoring' while in Off-road / unpaved (0–60 km/h), dry, daylight. | S2 | S2. Speed band up to 60 km/h. Severe injury credible (AIS 3–6 <10%, AIS 1–2 >10%). | E1 | E1. Location 'Off-road / unpaved' (default E1) combined with weather 'Dry, daylight' (default E4). Combined exposure governed by rarer condition. | C2 | C2. Mid-speed band (60 km/h max). ≥90% of average drivers can avoid harm with normal reaction. | QM | Disable function output; transition to driver-controlled mode; illuminate warning lamp.
H-1004 | F02 | Perception-degradation monitoring | M14 | Function is Uneven | Off-road / unpaved | 0–60 | Wet | Function is Uneven of 'Perception-degradation monitoring' while in Off-road / unpaved (0–60 km/h), wet. | S2 | S2. Speed band up to 60 km/h. Severe injury credible (AIS 3–6 <10%, AIS 1–2 >10%). | E1 | E1. Location 'Off-road / unpaved' (default E1) combined with weather 'Wet' (default E3). Combined exposure governed by rarer condition. | C2 | C2. Mid-speed band (60 km/h max). ≥90% of average drivers can avoid harm with normal reaction. | QM | Disable function output; transition to driver-controlled mode; illuminate warning lamp.
H-1005 | F02 | Perception-degradation monitoring | M14 | Function is Uneven | Off-road / unpaved | 0–60 | Night, dry | Function is Uneven of 'Perception-degradation monitoring' while in Off-road / unpaved (0–60 km/h), night, dry. | S2 | S2. Speed band up to 60 km/h. Severe injury credible (AIS 3–6 <10%, AIS 1–2 >10%). | E1 | E1. Location 'Off-road / unpaved' (default E1) combined with weather 'Night, dry' (default E3). Combined exposure governed by rarer condition. | C2 | C2. Mid-speed band (60 km/h max). ≥90% of average drivers can avoid harm with normal reaction. | QM | Disable function output; transition to driver-controlled mode; illuminate warning lamp.
H-1006 | F02 | Perception-degradation monitoring | M14 | Function is Uneven | Off-road / unpaved | 0–60 | Heavy rain | Function is Uneven of 'Perception-degradation monitoring' while in Off-road / unpaved (0–60 km/h), heavy rain. | S2 | S2. Speed band up to 60 km/h. Severe injury credible (AIS 3–6 <10%, AIS 1–2 >10%). Weather amplifies. | E1 | E1. Location 'Off-road / unpaved' (default E1) combined with weather 'Heavy rain' (default E2). Combined exposure governed by rarer condition. | C2 | C2. Mid-speed band (60 km/h max). ≥90% of average drivers can avoid harm with normal reaction. | QM | Disable function output; transition to driver-controlled mode; illuminate warning lamp.
H-1007 | F02 | Perception-degradation monitoring | M14 | Function is Uneven | Off-road / unpaved | 0–60 | Snow / ice | Function is Uneven of 'Perception-degradation monitoring' while in Off-road / unpaved (0–60 km/h), snow / ice. | S2 | S2. Speed band up to 60 km/h. Severe injury credible (AIS 3–6 <10%, AIS 1–2 >10%). Weather amplifies. | E1 | E1. Location 'Off-road / unpaved' (default E1) combined with weather 'Snow / ice' (default E2). Combined exposure governed by rarer condition. | C2 | C2. Mid-speed band (60 km/h max). ≥90% of average drivers can avoid harm with normal reaction. | QM | Disable function output; transition to driver-controlled mode; illuminate warning lamp.
H-1008 | F02 | Perception-degradation monitoring | M14 | Function is Uneven | Off-road / unpaved | 0–60 | Fog | Function is Uneven of 'Perception-degradation monitoring' while in Off-road / unpaved (0–60 km/h), fog. | S2 | S2. Speed band up to 60 km/h. Severe injury credible (AIS 3–6 <10%, AIS 1–2 >10%). Weather amplifies. | E1 | E1. Location 'Off-road / unpaved' (default E1) combined with weather 'Fog' (default E1). Combined exposure governed by rarer condition. | C2 | C2. Mid-speed band (60 km/h max). ≥90% of average drivers can avoid harm with normal reaction. | QM | Disable function output; transition to driver-controlled mode; illuminate warning lamp.
H-1009 | F03 | Authority gate / take-over request | M01 | No Function | Parking lot | 0–15 | Dry, daylight | No Function of 'Authority gate / take-over request' while in Parking lot (0–15 km/h), dry, daylight. | S1 | S1. Low speed band (15 km/h max). Light to moderate injuries credible. | E3 | E3. Location 'Parking lot' (default E3) combined with weather 'Dry, daylight' (default E4). Combined exposure governed by rarer condition. | C2 | C2. Low to mid speed (15 km/h max). Driver retains authority but malfunction is unexpected; assume normally controllable. | QM | Disable function output; transition to driver-controlled mode; illuminate warning lamp.
H-1010 | F03 | Authority gate / take-over request | M01 | No Function | Parking lot | 0–15 | Wet | No Function of 'Authority gate / take-over request' while in Parking lot (0–15 km/h), wet. | S1 | S1. Low speed band (15 km/h max). Light to moderate injuries credible. | E3 | E3. Location 'Parking lot' (default E3) combined with weather 'Wet' (default E3). Combined exposure governed by rarer condition. | C2 | C2. Low to mid speed (15 km/h max). Driver retains authority but malfunction is unexpected; assume normally controllable. | QM | Disable function output; transition to driver-controlled mode; illuminate warning lamp.
H-1011 | F03 | Authority gate / take-over request | M01 | No Function | Parking lot | 0–15 | Night, dry | No Function of 'Authority gate / take-over request' while in Parking lot (0–15 km/h), night, dry. | S1 | S1. Low speed band (15 km/h max). Light to moderate injuries credible. | E3 | E3. Location 'Parking lot' (default E3) combined with weather 'Night, dry' (default E3). Combined exposure governed by rarer condition. | C2 | C2. Low to mid speed (15 km/h max). Driver retains authority but malfunction is unexpected; assume normally controllable. | QM | Disable function output; transition to driver-controlled mode; illuminate warning lamp.
H-1012 | F03 | Authority gate / take-over request | M01 | No Function | Parking lot | 0–15 | Heavy rain | No Function of 'Authority gate / take-over request' while in Parking lot (0–15 km/h), heavy rain. | S1 | S1. Low speed band (15 km/h max). Light to moderate injuries credible. | E2 | E2. Location 'Parking lot' (default E3) combined with weather 'Heavy rain' (default E2). Combined exposure governed by rarer condition. | C2 | C2. Low to mid speed (15 km/h max). Driver retains authority but malfunction is unexpected; assume normally controllable. | QM | Disable function output; transition to driver-controlled mode; illuminate warning lamp.
H-1013 | F03 | Authority gate / take-over request | M01 | No Function | Parking lot | 0–15 | Snow / ice | No Function of 'Authority gate / take-over request' while in Parking lot (0–15 km/h), snow / ice. | S1 | S1. Low speed band (15 km/h max). Light to moderate injuries credible. | E2 | E2. Location 'Parking lot' (default E3) combined with weather 'Snow / ice' (default E2). Combined exposure governed by rarer condition. | C2 | C2. Low to mid speed (15 km/h max). Driver retains authority but malfunction is unexpected; assume normally controllable. | QM | Disable function output; transition to driver-controlled mode; illuminate warning lamp.
H-1014 | F03 | Authority gate / take-over request | M01 | No Function | Parking lot | 0–15 | Fog | No Function of 'Authority gate / take-over request' while in Parking lot (0–15 km/h), fog. | S1 | S1. Low speed band (15 km/h max). Light to moderate injuries credible. | E1 | E1. Location 'Parking lot' (default E3) combined with weather 'Fog' (default E1). Combined exposure governed by rarer condition. | C2 | C2. Low to mid speed (15 km/h max). Driver retains authority but malfunction is unexpected; assume normally controllable. | QM | Disable function output; transition to driver-controlled mode; illuminate warning lamp.
H-1015 | F03 | Authority gate / take-over request | M01 | No Function | Urban / city street | 15–60 | Dry, daylight | No Function of 'Authority gate / take-over request' while in Urban / city street (15–60 km/h), dry, daylight. | S2 | S2. Speed band up to 60 km/h. Severe injury credible (AIS 3–6 <10%, AIS 1–2 >10%). | E4 | E4. Location 'Urban / city street' (default E4) combined with weather 'Dry, daylight' (default E4). Combined exposure governed by rarer condition. | C2 | C2. Mid-speed band (60 km/h max). ≥90% of average drivers can avoid harm with normal reaction. | B | Disable function output; transition to driver-controlled mode; illuminate warning lamp.
H-1016 | F03 | Authority gate / take-over request | M01 | No Function | Urban / city street | 15–60 | Wet | No Function of 'Authority gate / take-over request' while in Urban / city street (15–60 km/h), wet. | S2 | S2. Speed band up to 60 km/h. Severe injury credible (AIS 3–6 <10%, AIS 1–2 >10%). | E3 | E3. Location 'Urban / city street' (default E4) combined with weather 'Wet' (default E3). Combined exposure governed by rarer condition. | C2 | C2. Mid-speed band (60 km/h max). ≥90% of average drivers can avoid harm with normal reaction. | A | Disable function output; transition to driver-controlled mode; illuminate warning lamp.
H-1017 | F03 | Authority gate / take-over request | M01 | No Function | Urban / city street | 15–60 | Night, dry | No Function of 'Authority gate / take-over request' while in Urban / city street (15–60 km/h), night, dry. | S2 | S2. Speed band up to 60 km/h. Severe injury credible (AIS 3–6 <10%, AIS 1–2 >10%). | E3 | E3. Location 'Urban / city street' (default E4) combined with weather 'Night, dry' (default E3). Combined exposure governed by rarer condition. | C2 | C2. Mid-speed band (60 km/h max). ≥90% of average drivers can avoid harm with normal reaction. | A | Disable function output; transition to driver-controlled mode; illuminate warning lamp.
H-1018 | F03 | Authority gate / take-over request | M01 | No Function | Urban / city street | 15–60 | Heavy rain | No Function of 'Authority gate / take-over request' while in Urban / city street (15–60 km/h), heavy rain. | S2 | S2. Speed band up to 60 km/h. Severe injury credible (AIS 3–6 <10%, AIS 1–2 >10%). Weather amplifies. | E2 | E2. Location 'Urban / city street' (default E4) combined with weather 'Heavy rain' (default E2). Combined exposure governed by rarer condition. | C2 | C2. Mid-speed band (60 km/h max). ≥90% of average drivers can avoid harm with normal reaction. | QM | Disable function output; transition to driver-controlled mode; illuminate warning lamp.
H-1019 | F03 | Authority gate / take-over request | M01 | No Function | Urban / city street | 15–60 | Snow / ice | No Function of 'Authority gate / take-over request' while in Urban / city street (15–60 km/h), snow / ice. | S2 | S2. Speed band up to 60 km/h. Severe injury credible (AIS 3–6 <10%, AIS 1–2 >10%). Weather amplifies. | E2 | E2. Location 'Urban / city street' (default E4) combined with weather 'Snow / ice' (default E2). Combined exposure governed by rarer condition. | C2 | C2. Mid-speed band (60 km/h max). ≥90% of average drivers can avoid harm with normal reaction. | QM | Disable function output; transition to driver-controlled mode; illuminate warning lamp.
H-1020 | F03 | Authority gate / take-over request | M01 | No Function | Urban / city street | 15–60 | Fog | No Function of 'Authority gate / take-over request' while in Urban / city street (15–60 km/h), fog. | S2 | S2. Speed band up to 60 km/h. Severe injury credible (AIS 3–6 <10%, AIS 1–2 >10%). Weather amplifies. | E1 | E1. Location 'Urban / city street' (default E4) combined with weather 'Fog' (default E1). Combined exposure governed by rarer condition. | C2 | C2. Mid-speed band (60 km/h max). ≥90% of average drivers can avoid harm with normal reaction. | QM | Disable function output; transition to driver-controlled mode; illuminate warning lamp.
H-1021 | F03 | Authority gate / take-over request | M01 | No Function | Suburban arterial | 40–80 | Dry, daylight | No Function of 'Authority gate / take-over request' while in Suburban arterial (40–80 km/h), dry, daylight. | S2 | S2. Speed band up to 80 km/h. Severe injury credible (AIS 3–6 <10%, AIS 1–2 >10%). | E4 | E4. Location 'Suburban arterial' (default E4) combined with weather 'Dry, daylight' (default E4). Combined exposure governed by rarer condition. | C2 | C2. Mid-speed band (80 km/h max). ≥90% of average drivers can avoid harm with normal reaction. | B | Disable function output; transition to driver-controlled mode; illuminate warning lamp.
H-1022 | F03 | Authority gate / take-over request | M01 | No Function | Suburban arterial | 40–80 | Wet | No Function of 'Authority gate / take-over request' while in Suburban arterial (40–80 km/h), wet. | S2 | S2. Speed band up to 80 km/h. Severe injury credible (AIS 3–6 <10%, AIS 1–2 >10%). | E3 | E3. Location 'Suburban arterial' (default E4) combined with weather 'Wet' (default E3). Combined exposure governed by rarer condition. | C2 | C2. Mid-speed band (80 km/h max). ≥90% of average drivers can avoid harm with normal reaction. | A | Disable function output; transition to driver-controlled mode; illuminate warning lamp.
H-1023 | F03 | Authority gate / take-over request | M01 | No Function | Suburban arterial | 40–80 | Night, dry | No Function of 'Authority gate / take-over request' while in Suburban arterial (40–80 km/h), night, dry. | S2 | S2. Speed band up to 80 km/h. Severe injury credible (AIS 3–6 <10%, AIS 1–2 >10%). | E3 | E3. Location 'Suburban arterial' (default E4) combined with weather 'Night, dry' (default E3). Combined exposure governed by rarer condition. | C2 | C2. Mid-speed band (80 km/h max). ≥90% of average drivers can avoid harm with normal reaction. | A | Disable function output; transition to driver-controlled mode; illuminate warning lamp.
H-1024 | F03 | Authority gate / take-over request | M01 | No Function | Suburban arterial | 40–80 | Heavy rain | No Function of 'Authority gate / take-over request' while in Suburban arterial (40–80 km/h), heavy rain. | S2 | S2. Speed band up to 80 km/h. Severe injury credible (AIS 3–6 <10%, AIS 1–2 >10%). Weather amplifies. | E2 | E2. Location 'Suburban arterial' (default E4) combined with weather 'Heavy rain' (default E2). Combined exposure governed by rarer condition. | C2 | C2. Mid-speed band (80 km/h max). ≥90% of average drivers can avoid harm with normal reaction. | QM | Disable function output; transition to driver-controlled mode; illuminate warning lamp.
H-1025 | F03 | Authority gate / take-over request | M01 | No Function | Suburban arterial | 40–80 | Snow / ice | No Function of 'Authority gate / take-over request' while in Suburban arterial (40–80 km/h), snow / ice. | S2 | S2. Speed band up to 80 km/h. Severe injury credible (AIS 3–6 <10%, AIS 1–2 >10%). Weather amplifies. | E2 | E2. Location 'Suburban arterial' (default E4) combined with weather 'Snow / ice' (default E2). Combined exposure governed by rarer condition. | C2 | C2. Mid-speed band (80 km/h max). ≥90% of average drivers can avoid harm with normal reaction. | QM | Disable function output; transition to driver-controlled mode; illuminate warning lamp.
H-1026 | F03 | Authority gate / take-over request | M01 | No Function | Suburban arterial | 40–80 | Fog | No Function of 'Authority gate / take-over request' while in Suburban arterial (40–80 km/h), fog. | S2 | S2. Speed band up to 80 km/h. Severe injury credible (AIS 3–6 <10%, AIS 1–2 >10%). Weather amplifies. | E1 | E1. Location 'Suburban arterial' (default E4) combined with weather 'Fog' (default E1). Combined exposure governed by rarer condition. | C2 | C2. Mid-speed band (80 km/h max). ≥90% of average drivers can avoid harm with normal reaction. | QM | Disable function output; transition to driver-controlled mode; illuminate warning lamp.
H-1027 | F03 | Authority gate / take-over request | M01 | No Function | Rural highway | 60–100 | Dry, daylight | No Function of 'Authority gate / take-over request' while in Rural highway (60–100 km/h), dry, daylight. | S3 | S3. Speed band up to 100 km/h. Loss of control or unintended kinetic input at this speed yields AIS 3–6 ≥10% probability. | E3 | E3. Location 'Rural highway' (default E3) combined with weather 'Dry, daylight' (default E4). Combined exposure governed by rarer condition. | C3 | C3. Highway speed band up to 100 km/h limits driver reaction time below safe threshold. | C | Disable function output; transition to driver-controlled mode; illuminate warning lamp.
H-1028 | F03 | Authority gate / take-over request | M01 | No Function | Rural highway | 60–100 | Wet | No Function of 'Authority gate / take-over request' while in Rural highway (60–100 km/h), wet. | S3 | S3. Speed band up to 100 km/h. Loss of control or unintended kinetic input at this speed yields AIS 3–6 ≥10% probability. | E3 | E3. Location 'Rural highway' (default E3) combined with weather 'Wet' (default E3). Combined exposure governed by rarer condition. | C3 | C3. Highway speed band up to 100 km/h limits driver reaction time below safe threshold. | C | Disable function output; transition to driver-controlled mode; illuminate warning lamp.
H-1029 | F03 | Authority gate / take-over request | M01 | No Function | Rural highway | 60–100 | Night, dry | No Function of 'Authority gate / take-over request' while in Rural highway (60–100 km/h), night, dry. | S3 | S3. Speed band up to 100 km/h. Loss of control or unintended kinetic input at this speed yields AIS 3–6 ≥10% probability. | E3 | E3. Location 'Rural highway' (default E3) combined with weather 'Night, dry' (default E3). Combined exposure governed by rarer condition. | C3 | C3. Highway speed band up to 100 km/h limits driver reaction time below safe threshold. | C | Disable function output; transition to driver-controlled mode; illuminate warning lamp.
H-1030 | F03 | Authority gate / take-over request | M01 | No Function | Rural highway | 60–100 | Heavy rain | No Function of 'Authority gate / take-over request' while in Rural highway (60–100 km/h), heavy rain. | S3 | S3. Speed band up to 100 km/h. Loss of control or unintended kinetic input at this speed yields AIS 3–6 ≥10% probability. Weather amplifies. | E2 | E2. Location 'Rural highway' (default E3) combined with weather 'Heavy rain' (default E2). Combined exposure governed by rarer condition. | C3 | C3. Highway speed band up to 100 km/h limits driver reaction time below safe threshold. | B | Disable function output; transition to driver-controlled mode; illuminate warning lamp.
H-1031 | F03 | Authority gate / take-over request | M01 | No Function | Rural highway | 60–100 | Snow / ice | No Function of 'Authority gate / take-over request' while in Rural highway (60–100 km/h), snow / ice. | S3 | S3. Speed band up to 100 km/h. Loss of control or unintended kinetic input at this speed yields AIS 3–6 ≥10% probability. Weather amplifies. | E2 | E2. Location 'Rural highway' (default E3) combined with weather 'Snow / ice' (default E2). Combined exposure governed by rarer condition. | C3 | C3. Highway speed band up to 100 km/h limits driver reaction time below safe threshold. | B | Disable function output; transition to driver-controlled mode; illuminate warning lamp.
H-1032 | F03 | Authority gate / take-over request | M01 | No Function | Rural highway | 60–100 | Fog | No Function of 'Authority gate / take-over request' while in Rural highway (60–100 km/h), fog. | S3 | S3. Speed band up to 100 km/h. Loss of control or unintended kinetic input at this speed yields AIS 3–6 ≥10% probability. Weather amplifies. | E1 | E1. Location 'Rural highway' (default E3) combined with weather 'Fog' (default E1). Combined exposure governed by rarer condition. | C3 | C3. Highway speed band up to 100 km/h limits driver reaction time below safe threshold. | A | Disable function output; transition to driver-controlled mode; illuminate warning lamp.
H-1033 | F03 | Authority gate / take-over request | M01 | No Function | Interstate / motorway | 90–130 | Dry, daylight | No Function of 'Authority gate / take-over request' while in Interstate / motorway (90–130 km/h), dry, daylight. | S3 | S3. Speed band up to 130 km/h. Loss of control or unintended kinetic input at this speed yields AIS 3–6 ≥10% probability. | E4 | E4. Location 'Interstate / motorway' (default E4) combined with weather 'Dry, daylight' (default E4). Combined exposure governed by rarer condition. | C3 | C3. Highway speed band up to 130 km/h limits driver reaction time below safe threshold. | D | Disable function output; transition to driver-controlled mode; illuminate warning lamp.
H-1034 | F03 | Authority gate / take-over request | M01 | No Function | Interstate / motorway | 90–130 | Wet | No Function of 'Authority gate / take-over request' while in Interstate / motorway (90–130 km/h), wet. | S3 | S3. Speed band up to 130 km/h. Loss of control or unintended kinetic input at this speed yields AIS 3–6 ≥10% probability. | E3 | E3. Location 'Interstate / motorway' (default E4) combined with weather 'Wet' (default E3). Combined exposure governed by rarer condition. | C3 | C3. Highway speed band up to 130 km/h limits driver reaction time below safe threshold. | C | Disable function output; transition to driver-controlled mode; illuminate warning lamp.
H-1035 | F03 | Authority gate / take-over request | M01 | No Function | Interstate / motorway | 90–130 | Night, dry | No Function of 'Authority gate / take-over request' while in Interstate / motorway (90–130 km/h), night, dry. | S3 | S3. Speed band up to 130 km/h. Loss of control or unintended kinetic input at this speed yields AIS 3–6 ≥10% probability. | E3 | E3. Location 'Interstate / motorway' (default E4) combined with weather 'Night, dry' (default E3). Combined exposure governed by rarer condition. | C3 | C3. Highway speed band up to 130 km/h limits driver reaction time below safe threshold. | C | Disable function output; transition to driver-controlled mode; illuminate warning lamp.
H-1036 | F03 | Authority gate / take-over request | M01 | No Function | Interstate / motorway | 90–130 | Heavy rain | No Function of 'Authority gate / take-over request' while in Interstate / motorway (90–130 km/h), heavy rain. | S3 | S3. Speed band up to 130 km/h. Loss of control or unintended kinetic input at this speed yields AIS 3–6 ≥10% probability. Weather amplifies. | E2 | E2. Location 'Interstate / motorway' (default E4) combined with weather 'Heavy rain' (default E2). Combined exposure governed by rarer condition. | C3 | C3. Highway speed band up to 130 km/h limits driver reaction time below safe threshold. | B | Disable function output; transition to driver-controlled mode; illuminate warning lamp.
H-1037 | F03 | Authority gate / take-over request | M01 | No Function | Interstate / motorway | 90–130 | Snow / ice | No Function of 'Authority gate / take-over request' while in Interstate / motorway (90–130 km/h), snow / ice. | S3 | S3. Speed band up to 130 km/h. Loss of control or unintended kinetic input at this speed yields AIS 3–6 ≥10% probability. Weather amplifies. | E2 | E2. Location 'Interstate / motorway' (default E4) combined with weather 'Snow / ice' (default E2). Combined exposure governed by rarer condition. | C3 | C3. Highway speed band up to 130 km/h limits driver reaction time below safe threshold. | B | Disable function output; transition to driver-controlled mode; illuminate warning lamp.
H-1038 | F03 | Authority gate / take-over request | M01 | No Function | Interstate / motorway | 90–130 | Fog | No Function of 'Authority gate / take-over request' while in Interstate / motorway (90–130 km/h), fog. | S3 | S3. Speed band up to 130 km/h. Loss of control or unintended kinetic input at this speed yields AIS 3–6 ≥10% probability. Weather amplifies. | E1 | E1. Location 'Interstate / motorway' (default E4) combined with weather 'Fog' (default E1). Combined exposure governed by rarer condition. | C3 | C3. Highway speed band up to 130 km/h limits driver reaction time below safe threshold. | A | Disable function output; transition to driver-controlled mode; illuminate warning lamp.
H-1039 | F03 | Authority gate / take-over request | M01 | No Function | Off-road / unpaved | 0–60 | Dry, daylight | No Function of 'Authority gate / take-over request' while in Off-road / unpaved (0–60 km/h), dry, daylight. | S2 | S2. Speed band up to 60 km/h. Severe injury credible (AIS 3–6 <10%, AIS 1–2 >10%). | E1 | E1. Location 'Off-road / unpaved' (default E1) combined with weather 'Dry, daylight' (default E4). Combined exposure governed by rarer condition. | C2 | C2. Mid-speed band (60 km/h max). ≥90% of average drivers can avoid harm with normal reaction. | QM | Disable function output; transition to driver-controlled mode; illuminate warning lamp.
H-1040 | F03 | Authority gate / take-over request | M01 | No Function | Off-road / unpaved | 0–60 | Wet | No Function of 'Authority gate / take-over request' while in Off-road / unpaved (0–60 km/h), wet. | S2 | S2. Speed band up to 60 km/h. Severe injury credible (AIS 3–6 <10%, AIS 1–2 >10%). | E1 | E1. Location 'Off-road / unpaved' (default E1) combined with weather 'Wet' (default E3). Combined exposure governed by rarer condition. | C2 | C2. Mid-speed band (60 km/h max). ≥90% of average drivers can avoid harm with normal reaction. | QM | Disable function output; transition to driver-controlled mode; illuminate warning lamp.
H-1041 | F03 | Authority gate / take-over request | M01 | No Function | Off-road / unpaved | 0–60 | Night, dry | No Function of 'Authority gate / take-over request' while in Off-road / unpaved (0–60 km/h), night, dry. | S2 | S2. Speed band up to 60 km/h. Severe injury credible (AIS 3–6 <10%, AIS 1–2 >10%). | E1 | E1. Location 'Off-road / unpaved' (default E1) combined with weather 'Night, dry' (default E3). Combined exposure governed by rarer condition. | C2 | C2. Mid-speed band (60 km/h max). ≥90% of average drivers can avoid harm with normal reaction. | QM | Disable function output; transition to driver-controlled mode; illuminate warning lamp.
H-1042 | F03 | Authority gate / take-over request | M01 | No Function | Off-road / unpaved | 0–60 | Heavy rain | No Function of 'Authority gate / take-over request' while in Off-road / unpaved (0–60 km/h), heavy rain. | S2 | S2. Speed band up to 60 km/h. Severe injury credible (AIS 3–6 <10%, AIS 1–2 >10%). Weather amplifies. | E1 | E1. Location 'Off-road / unpaved' (default E1) combined with weather 'Heavy rain' (default E2). Combined exposure governed by rarer condition. | C2 | C2. Mid-speed band (60 km/h max). ≥90% of average drivers can avoid harm with normal reaction. | QM | Disable function output; transition to driver-controlled mode; illuminate warning lamp.
H-1043 | F03 | Authority gate / take-over request | M01 | No Function | Off-road / unpaved | 0–60 | Snow / ice | No Function of 'Authority gate / take-over request' while in Off-road / unpaved (0–60 km/h), snow / ice. | S2 | S2. Speed band up to 60 km/h. Severe injury credible (AIS 3–6 <10%, AIS 1–2 >10%). Weather amplifies. | E1 | E1. Location 'Off-road / unpaved' (default E1) combined with weather 'Snow / ice' (default E2). Combined exposure governed by rarer condition. | C2 | C2. Mid-speed band (60 km/h max). ≥90% of average drivers can avoid harm with normal reaction. | QM | Disable function output; transition to driver-controlled mode; illuminate warning lamp.
H-1044 | F03 | Authority gate / take-over request | M01 | No Function | Off-road / unpaved | 0–60 | Fog | No Function of 'Authority gate / take-over request' while in Off-road / unpaved (0–60 km/h), fog. | S2 | S2. Speed band up to 60 km/h. Severe injury credible (AIS 3–6 <10%, AIS 1–2 >10%). Weather amplifies. | E1 | E1. Location 'Off-road / unpaved' (default E1) combined with weather 'Fog' (default E1). Combined exposure governed by rarer condition. | C2 | C2. Mid-speed band (60 km/h max). ≥90% of average drivers can avoid harm with normal reaction. | QM | Disable function output; transition to driver-controlled mode; illuminate warning lamp.
H-1045 | F03 | Authority gate / take-over request | M02 | Stops Functioning | Parking lot | 0–15 | Dry, daylight | Stops Functioning of 'Authority gate / take-over request' while in Parking lot (0–15 km/h), dry, daylight. | S1 | S1. Low speed band (15 km/h max). Light to moderate injuries credible. | E3 | E3. Location 'Parking lot' (default E3) combined with weather 'Dry, daylight' (default E4). Combined exposure governed by rarer condition. | C2 | C2. Low to mid speed (15 km/h max). Driver retains authority but malfunction is unexpected; assume normally controllable. | QM | Disable function output; transition to driver-controlled mode; illuminate warning lamp.
H-1046 | F03 | Authority gate / take-over request | M02 | Stops Functioning | Parking lot | 0–15 | Wet | Stops Functioning of 'Authority gate / take-over request' while in Parking lot (0–15 km/h), wet. | S1 | S1. Low speed band (15 km/h max). Light to moderate injuries credible. | E3 | E3. Location 'Parking lot' (default E3) combined with weather 'Wet' (default E3). Combined exposure governed by rarer condition. | C2 | C2. Low to mid speed (15 km/h max). Driver retains authority but malfunction is unexpected; assume normally controllable. | QM | Disable function output; transition to driver-controlled mode; illuminate warning lamp.
H-1047 | F03 | Authority gate / take-over request | M02 | Stops Functioning | Parking lot | 0–15 | Night, dry | Stops Functioning of 'Authority gate / take-over request' while in Parking lot (0–15 km/h), night, dry. | S1 | S1. Low speed band (15 km/h max). Light to moderate injuries credible. | E3 | E3. Location 'Parking lot' (default E3) combined with weather 'Night, dry' (default E3). Combined exposure governed by rarer condition. | C2 | C2. Low to mid speed (15 km/h max). Driver retains authority but malfunction is unexpected; assume normally controllable. | QM | Disable function output; transition to driver-controlled mode; illuminate warning lamp.
H-1048 | F03 | Authority gate / take-over request | M02 | Stops Functioning | Parking lot | 0–15 | Heavy rain | Stops Functioning of 'Authority gate / take-over request' while in Parking lot (0–15 km/h), heavy rain. | S1 | S1. Low speed band (15 km/h max). Light to moderate injuries credible. | E2 | E2. Location 'Parking lot' (default E3) combined with weather 'Heavy rain' (default E2). Combined exposure governed by rarer condition. | C2 | C2. Low to mid speed (15 km/h max). Driver retains authority but malfunction is unexpected; assume normally controllable. | QM | Disable function output; transition to driver-controlled mode; illuminate warning lamp.
H-1049 | F03 | Authority gate / take-over request | M02 | Stops Functioning | Parking lot | 0–15 | Snow / ice | Stops Functioning of 'Authority gate / take-over request' while in Parking lot (0–15 km/h), snow / ice. | S1 | S1. Low speed band (15 km/h max). Light to moderate injuries credible. | E2 | E2. Location 'Parking lot' (default E3) combined with weather 'Snow / ice' (default E2). Combined exposure governed by rarer condition. | C2 | C2. Low to mid speed (15 km/h max). Driver retains authority but malfunction is unexpected; assume normally controllable. | QM | Disable function output; transition to driver-controlled mode; illuminate warning lamp.
H-1050 | F03 | Authority gate / take-over request | M02 | Stops Functioning | Parking lot | 0–15 | Fog | Stops Functioning of 'Authority gate / take-over request' while in Parking lot (0–15 km/h), fog. | S1 | S1. Low speed band (15 km/h max). Light to moderate injuries credible. | E1 | E1. Location 'Parking lot' (default E3) combined with weather 'Fog' (default E1). Combined exposure governed by rarer condition. | C2 | C2. Low to mid speed (15 km/h max). Driver retains authority but malfunction is unexpected; assume normally controllable. | QM | Disable function output; transition to driver-controlled mode; illuminate warning lamp.
H-1051 | F03 | Authority gate / take-over request | M02 | Stops Functioning | Urban / city street | 15–60 | Dry, daylight | Stops Functioning of 'Authority gate / take-over request' while in Urban / city street (15–60 km/h), dry, daylight. | S2 | S2. Speed band up to 60 km/h. Severe injury credible (AIS 3–6 <10%, AIS 1–2 >10%). | E4 | E4. Location 'Urban / city street' (default E4) combined with weather 'Dry, daylight' (default E4). Combined exposure governed by rarer condition. | C2 | C2. Mid-speed band (60 km/h max). ≥90% of average drivers can avoid harm with normal reaction. | B | Disable function output; transition to driver-controlled mode; illuminate warning lamp.
H-1052 | F03 | Authority gate / take-over request | M02 | Stops Functioning | Urban / city street | 15–60 | Wet | Stops Functioning of 'Authority gate / take-over request' while in Urban / city street (15–60 km/h), wet. | S2 | S2. Speed band up to 60 km/h. Severe injury credible (AIS 3–6 <10%, AIS 1–2 >10%). | E3 | E3. Location 'Urban / city street' (default E4) combined with weather 'Wet' (default E3). Combined exposure governed by rarer condition. | C2 | C2. Mid-speed band (60 km/h max). ≥90% of average drivers can avoid harm with normal reaction. | A | Disable function output; transition to driver-controlled mode; illuminate warning lamp.
H-1053 | F03 | Authority gate / take-over request | M02 | Stops Functioning | Urban / city street | 15–60 | Night, dry | Stops Functioning of 'Authority gate / take-over request' while in Urban / city street (15–60 km/h), night, dry. | S2 | S2. Speed band up to 60 km/h. Severe injury credible (AIS 3–6 <10%, AIS 1–2 >10%). | E3 | E3. Location 'Urban / city street' (default E4) combined with weather 'Night, dry' (default E3). Combined exposure governed by rarer condition. | C2 | C2. Mid-speed band (60 km/h max). ≥90% of average drivers can avoid harm with normal reaction. | A | Disable function output; transition to driver-controlled mode; illuminate warning lamp.
H-1054 | F03 | Authority gate / take-over request | M02 | Stops Functioning | Urban / city street | 15–60 | Heavy rain | Stops Functioning of 'Authority gate / take-over request' while in Urban / city street (15–60 km/h), heavy rain. | S2 | S2. Speed band up to 60 km/h. Severe injury credible (AIS 3–6 <10%, AIS 1–2 >10%). Weather amplifies. | E2 | E2. Location 'Urban / city street' (default E4) combined with weather 'Heavy rain' (default E2). Combined exposure governed by rarer condition. | C2 | C2. Mid-speed band (60 km/h max). ≥90% of average drivers can avoid harm with normal reaction. | QM | Disable function output; transition to driver-controlled mode; illuminate warning lamp.
H-1055 | F03 | Authority gate / take-over request | M02 | Stops Functioning | Urban / city street | 15–60 | Snow / ice | Stops Functioning of 'Authority gate / take-over request' while in Urban / city street (15–60 km/h), snow / ice. | S2 | S2. Speed band up to 60 km/h. Severe injury credible (AIS 3–6 <10%, AIS 1–2 >10%). Weather amplifies. | E2 | E2. Location 'Urban / city street' (default E4) combined with weather 'Snow / ice' (default E2). Combined exposure governed by rarer condition. | C2 | C2. Mid-speed band (60 km/h max). ≥90% of average drivers can avoid harm with normal reaction. | QM | Disable function output; transition to driver-controlled mode; illuminate warning lamp.
H-1056 | F03 | Authority gate / take-over request | M02 | Stops Functioning | Urban / city street | 15–60 | Fog | Stops Functioning of 'Authority gate / take-over request' while in Urban / city street (15–60 km/h), fog. | S2 | S2. Speed band up to 60 km/h. Severe injury credible (AIS 3–6 <10%, AIS 1–2 >10%). Weather amplifies. | E1 | E1. Location 'Urban / city street' (default E4) combined with weather 'Fog' (default E1). Combined exposure governed by rarer condition. | C2 | C2. Mid-speed band (60 km/h max). ≥90% of average drivers can avoid harm with normal reaction. | QM | Disable function output; transition to driver-controlled mode; illuminate warning lamp.
H-1057 | F03 | Authority gate / take-over request | M02 | Stops Functioning | Suburban arterial | 40–80 | Dry, daylight | Stops Functioning of 'Authority gate / take-over request' while in Suburban arterial (40–80 km/h), dry, daylight. | S2 | S2. Speed band up to 80 km/h. Severe injury credible (AIS 3–6 <10%, AIS 1–2 >10%). | E4 | E4. Location 'Suburban arterial' (default E4) combined with weather 'Dry, daylight' (default E4). Combined exposure governed by rarer condition. | C2 | C2. Mid-speed band (80 km/h max). ≥90% of average drivers can avoid harm with normal reaction. | B | Disable function output; transition to driver-controlled mode; illuminate warning lamp.
H-1058 | F03 | Authority gate / take-over request | M02 | Stops Functioning | Suburban arterial | 40–80 | Wet | Stops Functioning of 'Authority gate / take-over request' while in Suburban arterial (40–80 km/h), wet. | S2 | S2. Speed band up to 80 km/h. Severe injury credible (AIS 3–6 <10%, AIS 1–2 >10%). | E3 | E3. Location 'Suburban arterial' (default E4) combined with weather 'Wet' (default E3). Combined exposure governed by rarer condition. | C2 | C2. Mid-speed band (80 km/h max). ≥90% of average drivers can avoid harm with normal reaction. | A | Disable function output; transition to driver-controlled mode; illuminate warning lamp.
H-1059 | F03 | Authority gate / take-over request | M02 | Stops Functioning | Suburban arterial | 40–80 | Night, dry | Stops Functioning of 'Authority gate / take-over request' while in Suburban arterial (40–80 km/h), night, dry. | S2 | S2. Speed band up to 80 km/h. Severe injury credible (AIS 3–6 <10%, AIS 1–2 >10%). | E3 | E3. Location 'Suburban arterial' (default E4) combined with weather 'Night, dry' (default E3). Combined exposure governed by rarer condition. | C2 | C2. Mid-speed band (80 km/h max). ≥90% of average drivers can avoid harm with normal reaction. | A | Disable function output; transition to driver-controlled mode; illuminate warning lamp.
H-1060 | F03 | Authority gate / take-over request | M02 | Stops Functioning | Suburban arterial | 40–80 | Heavy rain | Stops Functioning of 'Authority gate / take-over request' while in Suburban arterial (40–80 km/h), heavy rain. | S2 | S2. Speed band up to 80 km/h. Severe injury credible (AIS 3–6 <10%, AIS 1–2 >10%). Weather amplifies. | E2 | E2. Location 'Suburban arterial' (default E4) combined with weather 'Heavy rain' (default E2). Combined exposure governed by rarer condition. | C2 | C2. Mid-speed band (80 km/h max). ≥90% of average drivers can avoid harm with normal reaction. | QM | Disable function output; transition to driver-controlled mode; illuminate warning lamp.
H-1061 | F03 | Authority gate / take-over request | M02 | Stops Functioning | Suburban arterial | 40–80 | Snow / ice | Stops Functioning of 'Authority gate / take-over request' while in Suburban arterial (40–80 km/h), snow / ice. | S2 | S2. Speed band up to 80 km/h. Severe injury credible (AIS 3–6 <10%, AIS 1–2 >10%). Weather amplifies. | E2 | E2. Location 'Suburban arterial' (default E4) combined with weather 'Snow / ice' (default E2). Combined exposure governed by rarer condition. | C2 | C2. Mid-speed band (80 km/h max). ≥90% of average drivers can avoid harm with normal reaction. | QM | Disable function output; transition to driver-controlled mode; illuminate warning lamp.
H-1062 | F03 | Authority gate / take-over request | M02 | Stops Functioning | Suburban arterial | 40–80 | Fog | Stops Functioning of 'Authority gate / take-over request' while in Suburban arterial (40–80 km/h), fog. | S2 | S2. Speed band up to 80 km/h. Severe injury credible (AIS 3–6 <10%, AIS 1–2 >10%). Weather amplifies. | E1 | E1. Location 'Suburban arterial' (default E4) combined with weather 'Fog' (default E1). Combined exposure governed by rarer condition. | C2 | C2. Mid-speed band (80 km/h max). ≥90% of average drivers can avoid harm with normal reaction. | QM | Disable function output; transition to driver-controlled mode; illuminate warning lamp.
H-1063 | F03 | Authority gate / take-over request | M02 | Stops Functioning | Rural highway | 60–100 | Dry, daylight | Stops Functioning of 'Authority gate / take-over request' while in Rural highway (60–100 km/h), dry, daylight. | S3 | S3. Speed band up to 100 km/h. Loss of control or unintended kinetic input at this speed yields AIS 3–6 ≥10% probability. | E3 | E3. Location 'Rural highway' (default E3) combined with weather 'Dry, daylight' (default E4). Combined exposure governed by rarer condition. | C3 | C3. Highway speed band up to 100 km/h limits driver reaction time below safe threshold. | C | Disable function output; transition to driver-controlled mode; illuminate warning lamp.
H-1064 | F03 | Authority gate / take-over request | M02 | Stops Functioning | Rural highway | 60–100 | Wet | Stops Functioning of 'Authority gate / take-over request' while in Rural highway (60–100 km/h), wet. | S3 | S3. Speed band up to 100 km/h. Loss of control or unintended kinetic input at this speed yields AIS 3–6 ≥10% probability. | E3 | E3. Location 'Rural highway' (default E3) combined with weather 'Wet' (default E3). Combined exposure governed by rarer condition. | C3 | C3. Highway speed band up to 100 km/h limits driver reaction time below safe threshold. | C | Disable function output; transition to driver-controlled mode; illuminate warning lamp.
H-1065 | F03 | Authority gate / take-over request | M02 | Stops Functioning | Rural highway | 60–100 | Night, dry | Stops Functioning of 'Authority gate / take-over request' while in Rural highway (60–100 km/h), night, dry. | S3 | S3. Speed band up to 100 km/h. Loss of control or unintended kinetic input at this speed yields AIS 3–6 ≥10% probability. | E3 | E3. Location 'Rural highway' (default E3) combined with weather 'Night, dry' (default E3). Combined exposure governed by rarer condition. | C3 | C3. Highway speed band up to 100 km/h limits driver reaction time below safe threshold. | C | Disable function output; transition to driver-controlled mode; illuminate warning lamp.
H-1066 | F03 | Authority gate / take-over request | M02 | Stops Functioning | Rural highway | 60–100 | Heavy rain | Stops Functioning of 'Authority gate / take-over request' while in Rural highway (60–100 km/h), heavy rain. | S3 | S3. Speed band up to 100 km/h. Loss of control or unintended kinetic input at this speed yields AIS 3–6 ≥10% probability. Weather amplifies. | E2 | E2. Location 'Rural highway' (default E3) combined with weather 'Heavy rain' (default E2). Combined exposure governed by rarer condition. | C3 | C3. Highway speed band up to 100 km/h limits driver reaction time below safe threshold. | B | Disable function output; transition to driver-controlled mode; illuminate warning lamp.
H-1067 | F03 | Authority gate / take-over request | M02 | Stops Functioning | Rural highway | 60–100 | Snow / ice | Stops Functioning of 'Authority gate / take-over request' while in Rural highway (60–100 km/h), snow / ice. | S3 | S3. Speed band up to 100 km/h. Loss of control or unintended kinetic input at this speed yields AIS 3–6 ≥10% probability. Weather amplifies. | E2 | E2. Location 'Rural highway' (default E3) combined with weather 'Snow / ice' (default E2). Combined exposure governed by rarer condition. | C3 | C3. Highway speed band up to 100 km/h limits driver reaction time below safe threshold. | B | Disable function output; transition to driver-controlled mode; illuminate warning lamp.
H-1068 | F03 | Authority gate / take-over request | M02 | Stops Functioning | Rural highway | 60–100 | Fog | Stops Functioning of 'Authority gate / take-over request' while in Rural highway (60–100 km/h), fog. | S3 | S3. Speed band up to 100 km/h. Loss of control or unintended kinetic input at this speed yields AIS 3–6 ≥10% probability. Weather amplifies. | E1 | E1. Location 'Rural highway' (default E3) combined with weather 'Fog' (default E1). Combined exposure governed by rarer condition. | C3 | C3. Highway speed band up to 100 km/h limits driver reaction time below safe threshold. | A | Disable function output; transition to driver-controlled mode; illuminate warning lamp.
H-1069 | F03 | Authority gate / take-over request | M02 | Stops Functioning | Interstate / motorway | 90–130 | Dry, daylight | Stops Functioning of 'Authority gate / take-over request' while in Interstate / motorway (90–130 km/h), dry, daylight. | S3 | S3. Speed band up to 130 km/h. Loss of control or unintended kinetic input at this speed yields AIS 3–6 ≥10% probability. | E4 | E4. Location 'Interstate / motorway' (default E4) combined with weather 'Dry, daylight' (default E4). Combined exposure governed by rarer condition. | C3 | C3. Highway speed band up to 130 km/h limits driver reaction time below safe threshold. | D | Disable function output; transition to driver-controlled mode; illuminate warning lamp.
H-1070 | F03 | Authority gate / take-over request | M02 | Stops Functioning | Interstate / motorway | 90–130 | Wet | Stops Functioning of 'Authority gate / take-over request' while in Interstate / motorway (90–130 km/h), wet. | S3 | S3. Speed band up to 130 km/h. Loss of control or unintended kinetic input at this speed yields AIS 3–6 ≥10% probability. | E3 | E3. Location 'Interstate / motorway' (default E4) combined with weather 'Wet' (default E3). Combined exposure governed by rarer condition. | C3 | C3. Highway speed band up to 130 km/h limits driver reaction time below safe threshold. | C | Disable function output; transition to driver-controlled mode; illuminate warning lamp.
H-1071 | F03 | Authority gate / take-over request | M02 | Stops Functioning | Interstate / motorway | 90–130 | Night, dry | Stops Functioning of 'Authority gate / take-over request' while in Interstate / motorway (90–130 km/h), night, dry. | S3 | S3. Speed band up to 130 km/h. Loss of control or unintended kinetic input at this speed yields AIS 3–6 ≥10% probability. | E3 | E3. Location 'Interstate / motorway' (default E4) combined with weather 'Night, dry' (default E3). Combined exposure governed by rarer condition. | C3 | C3. Highway speed band up to 130 km/h limits driver reaction time below safe threshold. | C | Disable function output; transition to driver-controlled mode; illuminate warning lamp.
H-1072 | F03 | Authority gate / take-over request | M02 | Stops Functioning | Interstate / motorway | 90–130 | Heavy rain | Stops Functioning of 'Authority gate / take-over request' while in Interstate / motorway (90–130 km/h), heavy rain. | S3 | S3. Speed band up to 130 km/h. Loss of control or unintended kinetic input at this speed yields AIS 3–6 ≥10% probability. Weather amplifies. | E2 | E2. Location 'Interstate / motorway' (default E4) combined with weather 'Heavy rain' (default E2). Combined exposure governed by rarer condition. | C3 | C3. Highway speed band up to 130 km/h limits driver reaction time below safe threshold. | B | Disable function output; transition to driver-controlled mode; illuminate warning lamp.
H-1073 | F03 | Authority gate / take-over request | M02 | Stops Functioning | Interstate / motorway | 90–130 | Snow / ice | Stops Functioning of 'Authority gate / take-over request' while in Interstate / motorway (90–130 km/h), snow / ice. | S3 | S3. Speed band up to 130 km/h. Loss of control or unintended kinetic input at this speed yields AIS 3–6 ≥10% probability. Weather amplifies. | E2 | E2. Location 'Interstate / motorway' (default E4) combined with weather 'Snow / ice' (default E2). Combined exposure governed by rarer condition. | C3 | C3. Highway speed band up to 130 km/h limits driver reaction time below safe threshold. | B | Disable function output; transition to driver-controlled mode; illuminate warning lamp.
H-1074 | F03 | Authority gate / take-over request | M02 | Stops Functioning | Interstate / motorway | 90–130 | Fog | Stops Functioning of 'Authority gate / take-over request' while in Interstate / motorway (90–130 km/h), fog. | S3 | S3. Speed band up to 130 km/h. Loss of control or unintended kinetic input at this speed yields AIS 3–6 ≥10% probability. Weather amplifies. | E1 | E1. Location 'Interstate / motorway' (default E4) combined with weather 'Fog' (default E1). Combined exposure governed by rarer condition. | C3 | C3. Highway speed band up to 130 km/h limits driver reaction time below safe threshold. | A | Disable function output; transition to driver-controlled mode; illuminate warning lamp.
H-1075 | F03 | Authority gate / take-over request | M02 | Stops Functioning | Off-road / unpaved | 0–60 | Dry, daylight | Stops Functioning of 'Authority gate / take-over request' while in Off-road / unpaved (0–60 km/h), dry, daylight. | S2 | S2. Speed band up to 60 km/h. Severe injury credible (AIS 3–6 <10%, AIS 1–2 >10%). | E1 | E1. Location 'Off-road / unpaved' (default E1) combined with weather 'Dry, daylight' (default E4). Combined exposure governed by rarer condition. | C2 | C2. Mid-speed band (60 km/h max). ≥90% of average drivers can avoid harm with normal reaction. | QM | Disable function output; transition to driver-controlled mode; illuminate warning lamp.
H-1076 | F03 | Authority gate / take-over request | M02 | Stops Functioning | Off-road / unpaved | 0–60 | Wet | Stops Functioning of 'Authority gate / take-over request' while in Off-road / unpaved (0–60 km/h), wet. | S2 | S2. Speed band up to 60 km/h. Severe injury credible (AIS 3–6 <10%, AIS 1–2 >10%). | E1 | E1. Location 'Off-road / unpaved' (default E1) combined with weather 'Wet' (default E3). Combined exposure governed by rarer condition. | C2 | C2. Mid-speed band (60 km/h max). ≥90% of average drivers can avoid harm with normal reaction. | QM | Disable function output; transition to driver-controlled mode; illuminate warning lamp.
H-1077 | F03 | Authority gate / take-over request | M02 | Stops Functioning | Off-road / unpaved | 0–60 | Night, dry | Stops Functioning of 'Authority gate / take-over request' while in Off-road / unpaved (0–60 km/h), night, dry. | S2 | S2. Speed band up to 60 km/h. Severe injury credible (AIS 3–6 <10%, AIS 1–2 >10%). | E1 | E1. Location 'Off-road / unpaved' (default E1) combined with weather 'Night, dry' (default E3). Combined exposure governed by rarer condition. | C2 | C2. Mid-speed band (60 km/h max). ≥90% of average drivers can avoid harm with normal reaction. | QM | Disable function output; transition to driver-controlled mode; illuminate warning lamp.
H-1078 | F03 | Authority gate / take-over request | M02 | Stops Functioning | Off-road / unpaved | 0–60 | Heavy rain | Stops Functioning of 'Authority gate / take-over request' while in Off-road / unpaved (0–60 km/h), heavy rain. | S2 | S2. Speed band up to 60 km/h. Severe injury credible (AIS 3–6 <10%, AIS 1–2 >10%). Weather amplifies. | E1 | E1. Location 'Off-road / unpaved' (default E1) combined with weather 'Heavy rain' (default E2). Combined exposure governed by rarer condition. | C2 | C2. Mid-speed band (60 km/h max). ≥90% of average drivers can avoid harm with normal reaction. | QM | Disable function output; transition to driver-controlled mode; illuminate warning lamp.
H-1079 | F03 | Authority gate / take-over request | M02 | Stops Functioning | Off-road / unpaved | 0–60 | Snow / ice | Stops Functioning of 'Authority gate / take-over request' while in Off-road / unpaved (0–60 km/h), snow / ice. | S2 | S2. Speed band up to 60 km/h. Severe injury credible (AIS 3–6 <10%, AIS 1–2 >10%). Weather amplifies. | E1 | E1. Location 'Off-road / unpaved' (default E1) combined with weather 'Snow / ice' (default E2). Combined exposure governed by rarer condition. | C2 | C2. Mid-speed band (60 km/h max). ≥90% of average drivers can avoid harm with normal reaction. | QM | Disable function output; transition to driver-controlled mode; illuminate warning lamp.
H-1080 | F03 | Authority gate / take-over request | M02 | Stops Functioning | Off-road / unpaved | 0–60 | Fog | Stops Functioning of 'Authority gate / take-over request' while in Off-road / unpaved (0–60 km/h), fog. | S2 | S2. Speed band up to 60 km/h. Severe injury credible (AIS 3–6 <10%, AIS 1–2 >10%). Weather amplifies. | E1 | E1. Location 'Off-road / unpaved' (default E1) combined with weather 'Fog' (default E1). Combined exposure governed by rarer condition. | C2 | C2. Mid-speed band (60 km/h max). ≥90% of average drivers can avoid harm with normal reaction. | QM | Disable function output; transition to driver-controlled mode; illuminate warning lamp.
H-1081 | F03 | Authority gate / take-over request | M03 | Unrequested Function | Parking lot | 0–15 | Dry, daylight | Unrequested Function of 'Authority gate / take-over request' while in Parking lot (0–15 km/h), dry, daylight. | S1 | S1. Low speed band (15 km/h max). Light to moderate injuries credible. | E3 | E3. Location 'Parking lot' (default E3) combined with weather 'Dry, daylight' (default E4). Combined exposure governed by rarer condition. | C2 | C2. Low to mid speed (15 km/h max). Driver retains authority but malfunction is unexpected; assume normally controllable. | QM | Disable function output; transition to driver-controlled mode; illuminate warning lamp.
H-1082 | F03 | Authority gate / take-over request | M03 | Unrequested Function | Parking lot | 0–15 | Wet | Unrequested Function of 'Authority gate / take-over request' while in Parking lot (0–15 km/h), wet. | S1 | S1. Low speed band (15 km/h max). Light to moderate injuries credible. | E3 | E3. Location 'Parking lot' (default E3) combined with weather 'Wet' (default E3). Combined exposure governed by rarer condition. | C2 | C2. Low to mid speed (15 km/h max). Driver retains authority but malfunction is unexpected; assume normally controllable. | QM | Disable function output; transition to driver-controlled mode; illuminate warning lamp.
H-1083 | F03 | Authority gate / take-over request | M03 | Unrequested Function | Parking lot | 0–15 | Night, dry | Unrequested Function of 'Authority gate / take-over request' while in Parking lot (0–15 km/h), night, dry. | S1 | S1. Low speed band (15 km/h max). Light to moderate injuries credible. | E3 | E3. Location 'Parking lot' (default E3) combined with weather 'Night, dry' (default E3). Combined exposure governed by rarer condition. | C2 | C2. Low to mid speed (15 km/h max). Driver retains authority but malfunction is unexpected; assume normally controllable. | QM | Disable function output; transition to driver-controlled mode; illuminate warning lamp.
H-1084 | F03 | Authority gate / take-over request | M03 | Unrequested Function | Parking lot | 0–15 | Heavy rain | Unrequested Function of 'Authority gate / take-over request' while in Parking lot (0–15 km/h), heavy rain. | S1 | S1. Low speed band (15 km/h max). Light to moderate injuries credible. | E2 | E2. Location 'Parking lot' (default E3) combined with weather 'Heavy rain' (default E2). Combined exposure governed by rarer condition. | C2 | C2. Low to mid speed (15 km/h max). Driver retains authority but malfunction is unexpected; assume normally controllable. | QM | Disable function output; transition to driver-controlled mode; illuminate warning lamp.
H-1085 | F03 | Authority gate / take-over request | M03 | Unrequested Function | Parking lot | 0–15 | Snow / ice | Unrequested Function of 'Authority gate / take-over request' while in Parking lot (0–15 km/h), snow / ice. | S1 | S1. Low speed band (15 km/h max). Light to moderate injuries credible. | E2 | E2. Location 'Parking lot' (default E3) combined with weather 'Snow / ice' (default E2). Combined exposure governed by rarer condition. | C2 | C2. Low to mid speed (15 km/h max). Driver retains authority but malfunction is unexpected; assume normally controllable. | QM | Disable function output; transition to driver-controlled mode; illuminate warning lamp.
H-1086 | F03 | Authority gate / take-over request | M03 | Unrequested Function | Parking lot | 0–15 | Fog | Unrequested Function of 'Authority gate / take-over request' while in Parking lot (0–15 km/h), fog. | S1 | S1. Low speed band (15 km/h max). Light to moderate injuries credible. | E1 | E1. Location 'Parking lot' (default E3) combined with weather 'Fog' (default E1). Combined exposure governed by rarer condition. | C2 | C2. Low to mid speed (15 km/h max). Driver retains authority but malfunction is unexpected; assume normally controllable. | QM | Disable function output; transition to driver-controlled mode; illuminate warning lamp.
H-1087 | F03 | Authority gate / take-over request | M03 | Unrequested Function | Urban / city street | 15–60 | Dry, daylight | Unrequested Function of 'Authority gate / take-over request' while in Urban / city street (15–60 km/h), dry, daylight. | S2 | S2. Speed band up to 60 km/h. Severe injury credible (AIS 3–6 <10%, AIS 1–2 >10%). | E4 | E4. Location 'Urban / city street' (default E4) combined with weather 'Dry, daylight' (default E4). Combined exposure governed by rarer condition. | C2 | C2. Mid-speed band (60 km/h max). ≥90% of average drivers can avoid harm with normal reaction. | B | Disable function output; transition to driver-controlled mode; illuminate warning lamp.
H-1088 | F03 | Authority gate / take-over request | M03 | Unrequested Function | Urban / city street | 15–60 | Wet | Unrequested Function of 'Authority gate / take-over request' while in Urban / city street (15–60 km/h), wet. | S2 | S2. Speed band up to 60 km/h. Severe injury credible (AIS 3–6 <10%, AIS 1–2 >10%). | E3 | E3. Location 'Urban / city street' (default E4) combined with weather 'Wet' (default E3). Combined exposure governed by rarer condition. | C2 | C2. Mid-speed band (60 km/h max). ≥90% of average drivers can avoid harm with normal reaction. | A | Disable function output; transition to driver-controlled mode; illuminate warning lamp.
H-1089 | F03 | Authority gate / take-over request | M03 | Unrequested Function | Urban / city street | 15–60 | Night, dry | Unrequested Function of 'Authority gate / take-over request' while in Urban / city street (15–60 km/h), night, dry. | S2 | S2. Speed band up to 60 km/h. Severe injury credible (AIS 3–6 <10%, AIS 1–2 >10%). | E3 | E3. Location 'Urban / city street' (default E4) combined with weather 'Night, dry' (default E3). Combined exposure governed by rarer condition. | C2 | C2. Mid-speed band (60 km/h max). ≥90% of average drivers can avoid harm with normal reaction. | A | Disable function output; transition to driver-controlled mode; illuminate warning lamp.
H-1090 | F03 | Authority gate / take-over request | M03 | Unrequested Function | Urban / city street | 15–60 | Heavy rain | Unrequested Function of 'Authority gate / take-over request' while in Urban / city street (15–60 km/h), heavy rain. | S2 | S2. Speed band up to 60 km/h. Severe injury credible (AIS 3–6 <10%, AIS 1–2 >10%). Weather amplifies. | E2 | E2. Location 'Urban / city street' (default E4) combined with weather 'Heavy rain' (default E2). Combined exposure governed by rarer condition. | C2 | C2. Mid-speed band (60 km/h max). ≥90% of average drivers can avoid harm with normal reaction. | QM | Disable function output; transition to driver-controlled mode; illuminate warning lamp.
H-1091 | F03 | Authority gate / take-over request | M03 | Unrequested Function | Urban / city street | 15–60 | Snow / ice | Unrequested Function of 'Authority gate / take-over request' while in Urban / city street (15–60 km/h), snow / ice. | S2 | S2. Speed band up to 60 km/h. Severe injury credible (AIS 3–6 <10%, AIS 1–2 >10%). Weather amplifies. | E2 | E2. Location 'Urban / city street' (default E4) combined with weather 'Snow / ice' (default E2). Combined exposure governed by rarer condition. | C2 | C2. Mid-speed band (60 km/h max). ≥90% of average drivers can avoid harm with normal reaction. | QM | Disable function output; transition to driver-controlled mode; illuminate warning lamp.
H-1092 | F03 | Authority gate / take-over request | M03 | Unrequested Function | Urban / city street | 15–60 | Fog | Unrequested Function of 'Authority gate / take-over request' while in Urban / city street (15–60 km/h), fog. | S2 | S2. Speed band up to 60 km/h. Severe injury credible (AIS 3–6 <10%, AIS 1–2 >10%). Weather amplifies. | E1 | E1. Location 'Urban / city street' (default E4) combined with weather 'Fog' (default E1). Combined exposure governed by rarer condition. | C2 | C2. Mid-speed band (60 km/h max). ≥90% of average drivers can avoid harm with normal reaction. | QM | Disable function output; transition to driver-controlled mode; illuminate warning lamp.
H-1093 | F03 | Authority gate / take-over request | M03 | Unrequested Function | Suburban arterial | 40–80 | Dry, daylight | Unrequested Function of 'Authority gate / take-over request' while in Suburban arterial (40–80 km/h), dry, daylight. | S2 | S2. Speed band up to 80 km/h. Severe injury credible (AIS 3–6 <10%, AIS 1–2 >10%). | E4 | E4. Location 'Suburban arterial' (default E4) combined with weather 'Dry, daylight' (default E4). Combined exposure governed by rarer condition. | C3 | C3. Adversarial malfunction M03 at 80 km/h gives <0.5 s reaction window; <90% of drivers can avoid harm. | C | Disable function output; transition to driver-controlled mode; illuminate warning lamp.
H-1094 | F03 | Authority gate / take-over request | M03 | Unrequested Function | Suburban arterial | 40–80 | Wet | Unrequested Function of 'Authority gate / take-over request' while in Suburban arterial (40–80 km/h), wet. | S2 | S2. Speed band up to 80 km/h. Severe injury credible (AIS 3–6 <10%, AIS 1–2 >10%). | E3 | E3. Location 'Suburban arterial' (default E4) combined with weather 'Wet' (default E3). Combined exposure governed by rarer condition. | C3 | C3. Adversarial malfunction M03 at 80 km/h gives <0.5 s reaction window; <90% of drivers can avoid harm. | B | Disable function output; transition to driver-controlled mode; illuminate warning lamp.
H-1095 | F03 | Authority gate / take-over request | M03 | Unrequested Function | Suburban arterial | 40–80 | Night, dry | Unrequested Function of 'Authority gate / take-over request' while in Suburban arterial (40–80 km/h), night, dry. | S2 | S2. Speed band up to 80 km/h. Severe injury credible (AIS 3–6 <10%, AIS 1–2 >10%). | E3 | E3. Location 'Suburban arterial' (default E4) combined with weather 'Night, dry' (default E3). Combined exposure governed by rarer condition. | C3 | C3. Adversarial malfunction M03 at 80 km/h gives <0.5 s reaction window; <90% of drivers can avoid harm. | B | Disable function output; transition to driver-controlled mode; illuminate warning lamp.
H-1096 | F03 | Authority gate / take-over request | M03 | Unrequested Function | Suburban arterial | 40–80 | Heavy rain | Unrequested Function of 'Authority gate / take-over request' while in Suburban arterial (40–80 km/h), heavy rain. | S2 | S2. Speed band up to 80 km/h. Severe injury credible (AIS 3–6 <10%, AIS 1–2 >10%). Weather amplifies. | E2 | E2. Location 'Suburban arterial' (default E4) combined with weather 'Heavy rain' (default E2). Combined exposure governed by rarer condition. | C3 | C3. Adversarial malfunction M03 at 80 km/h gives <0.5 s reaction window; <90% of drivers can avoid harm. | A | Disable function output; transition to driver-controlled mode; illuminate warning lamp.
H-1097 | F03 | Authority gate / take-over request | M03 | Unrequested Function | Suburban arterial | 40–80 | Snow / ice | Unrequested Function of 'Authority gate / take-over request' while in Suburban arterial (40–80 km/h), snow / ice. | S2 | S2. Speed band up to 80 km/h. Severe injury credible (AIS 3–6 <10%, AIS 1–2 >10%). Weather amplifies. | E2 | E2. Location 'Suburban arterial' (default E4) combined with weather 'Snow / ice' (default E2). Combined exposure governed by rarer condition. | C3 | C3. Adversarial malfunction M03 at 80 km/h gives <0.5 s reaction window; <90% of drivers can avoid harm. | A | Disable function output; transition to driver-controlled mode; illuminate warning lamp.
H-1098 | F03 | Authority gate / take-over request | M03 | Unrequested Function | Suburban arterial | 40–80 | Fog | Unrequested Function of 'Authority gate / take-over request' while in Suburban arterial (40–80 km/h), fog. | S2 | S2. Speed band up to 80 km/h. Severe injury credible (AIS 3–6 <10%, AIS 1–2 >10%). Weather amplifies. | E1 | E1. Location 'Suburban arterial' (default E4) combined with weather 'Fog' (default E1). Combined exposure governed by rarer condition. | C3 | C3. Adversarial malfunction M03 at 80 km/h gives <0.5 s reaction window; <90% of drivers can avoid harm. | QM | Disable function output; transition to driver-controlled mode; illuminate warning lamp.
H-1099 | F03 | Authority gate / take-over request | M03 | Unrequested Function | Rural highway | 60–100 | Dry, daylight | Unrequested Function of 'Authority gate / take-over request' while in Rural highway (60–100 km/h), dry, daylight. | S3 | S3. Speed band up to 100 km/h. Loss of control or unintended kinetic input at this speed yields AIS 3–6 ≥10% probability. | E3 | E3. Location 'Rural highway' (default E3) combined with weather 'Dry, daylight' (default E4). Combined exposure governed by rarer condition. | C3 | C3. Adversarial malfunction M03 at 100 km/h gives <0.5 s reaction window; <90% of drivers can avoid harm. | C | Disable function output; transition to driver-controlled mode; illuminate warning lamp.
H-1100 | F03 | Authority gate / take-over request | M03 | Unrequested Function | Rural highway | 60–100 | Wet | Unrequested Function of 'Authority gate / take-over request' while in Rural highway (60–100 km/h), wet. | S3 | S3. Speed band up to 100 km/h. Loss of control or unintended kinetic input at this speed yields AIS 3–6 ≥10% probability. | E3 | E3. Location 'Rural highway' (default E3) combined with weather 'Wet' (default E3). Combined exposure governed by rarer condition. | C3 | C3. Adversarial malfunction M03 at 100 km/h gives <0.5 s reaction window; <90% of drivers can avoid harm. | C | Disable function output; transition to driver-controlled mode; illuminate warning lamp.
H-1101 | F03 | Authority gate / take-over request | M03 | Unrequested Function | Rural highway | 60–100 | Night, dry | Unrequested Function of 'Authority gate / take-over request' while in Rural highway (60–100 km/h), night, dry. | S3 | S3. Speed band up to 100 km/h. Loss of control or unintended kinetic input at this speed yields AIS 3–6 ≥10% probability. | E3 | E3. Location 'Rural highway' (default E3) combined with weather 'Night, dry' (default E3). Combined exposure governed by rarer condition. | C3 | C3. Adversarial malfunction M03 at 100 km/h gives <0.5 s reaction window; <90% of drivers can avoid harm. | C | Disable function output; transition to driver-controlled mode; illuminate warning lamp.
H-1102 | F03 | Authority gate / take-over request | M03 | Unrequested Function | Rural highway | 60–100 | Heavy rain | Unrequested Function of 'Authority gate / take-over request' while in Rural highway (60–100 km/h), heavy rain. | S3 | S3. Speed band up to 100 km/h. Loss of control or unintended kinetic input at this speed yields AIS 3–6 ≥10% probability. Weather amplifies. | E2 | E2. Location 'Rural highway' (default E3) combined with weather 'Heavy rain' (default E2). Combined exposure governed by rarer condition. | C3 | C3. Adversarial malfunction M03 at 100 km/h gives <0.5 s reaction window; <90% of drivers can avoid harm. | B | Disable function output; transition to driver-controlled mode; illuminate warning lamp.
H-1103 | F03 | Authority gate / take-over request | M03 | Unrequested Function | Rural highway | 60–100 | Snow / ice | Unrequested Function of 'Authority gate / take-over request' while in Rural highway (60–100 km/h), snow / ice. | S3 | S3. Speed band up to 100 km/h. Loss of control or unintended kinetic input at this speed yields AIS 3–6 ≥10% probability. Weather amplifies. | E2 | E2. Location 'Rural highway' (default E3) combined with weather 'Snow / ice' (default E2). Combined exposure governed by rarer condition. | C3 | C3. Adversarial malfunction M03 at 100 km/h gives <0.5 s reaction window; <90% of drivers can avoid harm. | B | Disable function output; transition to driver-controlled mode; illuminate warning lamp.
H-1104 | F03 | Authority gate / take-over request | M03 | Unrequested Function | Rural highway | 60–100 | Fog | Unrequested Function of 'Authority gate / take-over request' while in Rural highway (60–100 km/h), fog. | S3 | S3. Speed band up to 100 km/h. Loss of control or unintended kinetic input at this speed yields AIS 3–6 ≥10% probability. Weather amplifies. | E1 | E1. Location 'Rural highway' (default E3) combined with weather 'Fog' (default E1). Combined exposure governed by rarer condition. | C3 | C3. Adversarial malfunction M03 at 100 km/h gives <0.5 s reaction window; <90% of drivers can avoid harm. | A | Disable function output; transition to driver-controlled mode; illuminate warning lamp.
H-1105 | F03 | Authority gate / take-over request | M03 | Unrequested Function | Interstate / motorway | 90–130 | Dry, daylight | Unrequested Function of 'Authority gate / take-over request' while in Interstate / motorway (90–130 km/h), dry, daylight. | S3 | S3. Speed band up to 130 km/h. Loss of control or unintended kinetic input at this speed yields AIS 3–6 ≥10% probability. | E4 | E4. Location 'Interstate / motorway' (default E4) combined with weather 'Dry, daylight' (default E4). Combined exposure governed by rarer condition. | C3 | C3. Adversarial malfunction M03 at 130 km/h gives <0.5 s reaction window; <90% of drivers can avoid harm. | D | Disable function output; transition to driver-controlled mode; illuminate warning lamp.
H-1106 | F03 | Authority gate / take-over request | M03 | Unrequested Function | Interstate / motorway | 90–130 | Wet | Unrequested Function of 'Authority gate / take-over request' while in Interstate / motorway (90–130 km/h), wet. | S3 | S3. Speed band up to 130 km/h. Loss of control or unintended kinetic input at this speed yields AIS 3–6 ≥10% probability. | E3 | E3. Location 'Interstate / motorway' (default E4) combined with weather 'Wet' (default E3). Combined exposure governed by rarer condition. | C3 | C3. Adversarial malfunction M03 at 130 km/h gives <0.5 s reaction window; <90% of drivers can avoid harm. | C | Disable function output; transition to driver-controlled mode; illuminate warning lamp.
H-1107 | F03 | Authority gate / take-over request | M03 | Unrequested Function | Interstate / motorway | 90–130 | Night, dry | Unrequested Function of 'Authority gate / take-over request' while in Interstate / motorway (90–130 km/h), night, dry. | S3 | S3. Speed band up to 130 km/h. Loss of control or unintended kinetic input at this speed yields AIS 3–6 ≥10% probability. | E3 | E3. Location 'Interstate / motorway' (default E4) combined with weather 'Night, dry' (default E3). Combined exposure governed by rarer condition. | C3 | C3. Adversarial malfunction M03 at 130 km/h gives <0.5 s reaction window; <90% of drivers can avoid harm. | C | Disable function output; transition to driver-controlled mode; illuminate warning lamp.
H-1108 | F03 | Authority gate / take-over request | M03 | Unrequested Function | Interstate / motorway | 90–130 | Heavy rain | Unrequested Function of 'Authority gate / take-over request' while in Interstate / motorway (90–130 km/h), heavy rain. | S3 | S3. Speed band up to 130 km/h. Loss of control or unintended kinetic input at this speed yields AIS 3–6 ≥10% probability. Weather amplifies. | E2 | E2. Location 'Interstate / motorway' (default E4) combined with weather 'Heavy rain' (default E2). Combined exposure governed by rarer condition. | C3 | C3. Adversarial malfunction M03 at 130 km/h gives <0.5 s reaction window; <90% of drivers can avoid harm. | B | Disable function output; transition to driver-controlled mode; illuminate warning lamp.
H-1109 | F03 | Authority gate / take-over request | M03 | Unrequested Function | Interstate / motorway | 90–130 | Snow / ice | Unrequested Function of 'Authority gate / take-over request' while in Interstate / motorway (90–130 km/h), snow / ice. | S3 | S3. Speed band up to 130 km/h. Loss of control or unintended kinetic input at this speed yields AIS 3–6 ≥10% probability. Weather amplifies. | E2 | E2. Location 'Interstate / motorway' (default E4) combined with weather 'Snow / ice' (default E2). Combined exposure governed by rarer condition. | C3 | C3. Adversarial malfunction M03 at 130 km/h gives <0.5 s reaction window; <90% of drivers can avoid harm. | B | Disable function output; transition to driver-controlled mode; illuminate warning lamp.
H-1110 | F03 | Authority gate / take-over request | M03 | Unrequested Function | Interstate / motorway | 90–130 | Fog | Unrequested Function of 'Authority gate / take-over request' while in Interstate / motorway (90–130 km/h), fog. | S3 | S3. Speed band up to 130 km/h. Loss of control or unintended kinetic input at this speed yields AIS 3–6 ≥10% probability. Weather amplifies. | E1 | E1. Location 'Interstate / motorway' (default E4) combined with weather 'Fog' (default E1). Combined exposure governed by rarer condition. | C3 | C3. Adversarial malfunction M03 at 130 km/h gives <0.5 s reaction window; <90% of drivers can avoid harm. | A | Disable function output; transition to driver-controlled mode; illuminate warning lamp.
H-1111 | F03 | Authority gate / take-over request | M03 | Unrequested Function | Off-road / unpaved | 0–60 | Dry, daylight | Unrequested Function of 'Authority gate / take-over request' while in Off-road / unpaved (0–60 km/h), dry, daylight. | S2 | S2. Speed band up to 60 km/h. Severe injury credible (AIS 3–6 <10%, AIS 1–2 >10%). | E1 | E1. Location 'Off-road / unpaved' (default E1) combined with weather 'Dry, daylight' (default E4). Combined exposure governed by rarer condition. | C2 | C2. Mid-speed band (60 km/h max). ≥90% of average drivers can avoid harm with normal reaction. | QM | Disable function output; transition to driver-controlled mode; illuminate warning lamp.
H-1112 | F03 | Authority gate / take-over request | M03 | Unrequested Function | Off-road / unpaved | 0–60 | Wet | Unrequested Function of 'Authority gate / take-over request' while in Off-road / unpaved (0–60 km/h), wet. | S2 | S2. Speed band up to 60 km/h. Severe injury credible (AIS 3–6 <10%, AIS 1–2 >10%). | E1 | E1. Location 'Off-road / unpaved' (default E1) combined with weather 'Wet' (default E3). Combined exposure governed by rarer condition. | C2 | C2. Mid-speed band (60 km/h max). ≥90% of average drivers can avoid harm with normal reaction. | QM | Disable function output; transition to driver-controlled mode; illuminate warning lamp.
H-1113 | F03 | Authority gate / take-over request | M03 | Unrequested Function | Off-road / unpaved | 0–60 | Night, dry | Unrequested Function of 'Authority gate / take-over request' while in Off-road / unpaved (0–60 km/h), night, dry. | S2 | S2. Speed band up to 60 km/h. Severe injury credible (AIS 3–6 <10%, AIS 1–2 >10%). | E1 | E1. Location 'Off-road / unpaved' (default E1) combined with weather 'Night, dry' (default E3). Combined exposure governed by rarer condition. | C2 | C2. Mid-speed band (60 km/h max). ≥90% of average drivers can avoid harm with normal reaction. | QM | Disable function output; transition to driver-controlled mode; illuminate warning lamp.
H-1114 | F03 | Authority gate / take-over request | M03 | Unrequested Function | Off-road / unpaved | 0–60 | Heavy rain | Unrequested Function of 'Authority gate / take-over request' while in Off-road / unpaved (0–60 km/h), heavy rain. | S2 | S2. Speed band up to 60 km/h. Severe injury credible (AIS 3–6 <10%, AIS 1–2 >10%). Weather amplifies. | E1 | E1. Location 'Off-road / unpaved' (default E1) combined with weather 'Heavy rain' (default E2). Combined exposure governed by rarer condition. | C2 | C2. Mid-speed band (60 km/h max). ≥90% of average drivers can avoid harm with normal reaction. | QM | Disable function output; transition to driver-controlled mode; illuminate warning lamp.
H-1115 | F03 | Authority gate / take-over request | M03 | Unrequested Function | Off-road / unpaved | 0–60 | Snow / ice | Unrequested Function of 'Authority gate / take-over request' while in Off-road / unpaved (0–60 km/h), snow / ice. | S2 | S2. Speed band up to 60 km/h. Severe injury credible (AIS 3–6 <10%, AIS 1–2 >10%). Weather amplifies. | E1 | E1. Location 'Off-road / unpaved' (default E1) combined with weather 'Snow / ice' (default E2). Combined exposure governed by rarer condition. | C2 | C2. Mid-speed band (60 km/h max). ≥90% of average drivers can avoid harm with normal reaction. | QM | Disable function output; transition to driver-controlled mode; illuminate warning lamp.
H-1116 | F03 | Authority gate / take-over request | M03 | Unrequested Function | Off-road / unpaved | 0–60 | Fog | Unrequested Function of 'Authority gate / take-over request' while in Off-road / unpaved (0–60 km/h), fog. | S2 | S2. Speed band up to 60 km/h. Severe injury credible (AIS 3–6 <10%, AIS 1–2 >10%). Weather amplifies. | E1 | E1. Location 'Off-road / unpaved' (default E1) combined with weather 'Fog' (default E1). Combined exposure governed by rarer condition. | C2 | C2. Mid-speed band (60 km/h max). ≥90% of average drivers can avoid harm with normal reaction. | QM | Disable function output; transition to driver-controlled mode; illuminate warning lamp.
H-1117 | F03 | Authority gate / take-over request | M04 | Function Stuck | Parking lot | 0–15 | Dry, daylight | Function Stuck of 'Authority gate / take-over request' while in Parking lot (0–15 km/h), dry, daylight. | S1 | S1. Low speed band (15 km/h max). Light to moderate injuries credible. | E3 | E3. Location 'Parking lot' (default E3) combined with weather 'Dry, daylight' (default E4). Combined exposure governed by rarer condition. | C2 | C2. Low to mid speed (15 km/h max). Driver retains authority but malfunction is unexpected; assume normally controllable. | QM | Disable function output; transition to driver-controlled mode; illuminate warning lamp.
H-1118 | F03 | Authority gate / take-over request | M04 | Function Stuck | Parking lot | 0–15 | Wet | Function Stuck of 'Authority gate / take-over request' while in Parking lot (0–15 km/h), wet. | S1 | S1. Low speed band (15 km/h max). Light to moderate injuries credible. | E3 | E3. Location 'Parking lot' (default E3) combined with weather 'Wet' (default E3). Combined exposure governed by rarer condition. | C2 | C2. Low to mid speed (15 km/h max). Driver retains authority but malfunction is unexpected; assume normally controllable. | QM | Disable function output; transition to driver-controlled mode; illuminate warning lamp.
H-1119 | F03 | Authority gate / take-over request | M04 | Function Stuck | Parking lot | 0–15 | Night, dry | Function Stuck of 'Authority gate / take-over request' while in Parking lot (0–15 km/h), night, dry. | S1 | S1. Low speed band (15 km/h max). Light to moderate injuries credible. | E3 | E3. Location 'Parking lot' (default E3) combined with weather 'Night, dry' (default E3). Combined exposure governed by rarer condition. | C2 | C2. Low to mid speed (15 km/h max). Driver retains authority but malfunction is unexpected; assume normally controllable. | QM | Disable function output; transition to driver-controlled mode; illuminate warning lamp.
H-1120 | F03 | Authority gate / take-over request | M04 | Function Stuck | Parking lot | 0–15 | Heavy rain | Function Stuck of 'Authority gate / take-over request' while in Parking lot (0–15 km/h), heavy rain. | S1 | S1. Low speed band (15 km/h max). Light to moderate injuries credible. | E2 | E2. Location 'Parking lot' (default E3) combined with weather 'Heavy rain' (default E2). Combined exposure governed by rarer condition. | C2 | C2. Low to mid speed (15 km/h max). Driver retains authority but malfunction is unexpected; assume normally controllable. | QM | Disable function output; transition to driver-controlled mode; illuminate warning lamp.
H-1121 | F03 | Authority gate / take-over request | M04 | Function Stuck | Parking lot | 0–15 | Snow / ice | Function Stuck of 'Authority gate / take-over request' while in Parking lot (0–15 km/h), snow / ice. | S1 | S1. Low speed band (15 km/h max). Light to moderate injuries credible. | E2 | E2. Location 'Parking lot' (default E3) combined with weather 'Snow / ice' (default E2). Combined exposure governed by rarer condition. | C2 | C2. Low to mid speed (15 km/h max). Driver retains authority but malfunction is unexpected; assume normally controllable. | QM | Disable function output; transition to driver-controlled mode; illuminate warning lamp.
H-1122 | F03 | Authority gate / take-over request | M04 | Function Stuck | Parking lot | 0–15 | Fog | Function Stuck of 'Authority gate / take-over request' while in Parking lot (0–15 km/h), fog. | S1 | S1. Low speed band (15 km/h max). Light to moderate injuries credible. | E1 | E1. Location 'Parking lot' (default E3) combined with weather 'Fog' (default E1). Combined exposure governed by rarer condition. | C2 | C2. Low to mid speed (15 km/h max). Driver retains authority but malfunction is unexpected; assume normally controllable. | QM | Disable function output; transition to driver-controlled mode; illuminate warning lamp.
H-1123 | F03 | Authority gate / take-over request | M04 | Function Stuck | Urban / city street | 15–60 | Dry, daylight | Function Stuck of 'Authority gate / take-over request' while in Urban / city street (15–60 km/h), dry, daylight. | S2 | S2. Speed band up to 60 km/h. Severe injury credible (AIS 3–6 <10%, AIS 1–2 >10%). | E4 | E4. Location 'Urban / city street' (default E4) combined with weather 'Dry, daylight' (default E4). Combined exposure governed by rarer condition. | C2 | C2. Mid-speed band (60 km/h max). ≥90% of average drivers can avoid harm with normal reaction. | B | Disable function output; transition to driver-controlled mode; illuminate warning lamp.
H-1124 | F03 | Authority gate / take-over request | M04 | Function Stuck | Urban / city street | 15–60 | Wet | Function Stuck of 'Authority gate / take-over request' while in Urban / city street (15–60 km/h), wet. | S2 | S2. Speed band up to 60 km/h. Severe injury credible (AIS 3–6 <10%, AIS 1–2 >10%). | E3 | E3. Location 'Urban / city street' (default E4) combined with weather 'Wet' (default E3). Combined exposure governed by rarer condition. | C2 | C2. Mid-speed band (60 km/h max). ≥90% of average drivers can avoid harm with normal reaction. | A | Disable function output; transition to driver-controlled mode; illuminate warning lamp.
H-1125 | F03 | Authority gate / take-over request | M04 | Function Stuck | Urban / city street | 15–60 | Night, dry | Function Stuck of 'Authority gate / take-over request' while in Urban / city street (15–60 km/h), night, dry. | S2 | S2. Speed band up to 60 km/h. Severe injury credible (AIS 3–6 <10%, AIS 1–2 >10%). | E3 | E3. Location 'Urban / city street' (default E4) combined with weather 'Night, dry' (default E3). Combined exposure governed by rarer condition. | C2 | C2. Mid-speed band (60 km/h max). ≥90% of average drivers can avoid harm with normal reaction. | A | Disable function output; transition to driver-controlled mode; illuminate warning lamp.
H-1126 | F03 | Authority gate / take-over request | M04 | Function Stuck | Urban / city street | 15–60 | Heavy rain | Function Stuck of 'Authority gate / take-over request' while in Urban / city street (15–60 km/h), heavy rain. | S2 | S2. Speed band up to 60 km/h. Severe injury credible (AIS 3–6 <10%, AIS 1–2 >10%). Weather amplifies. | E2 | E2. Location 'Urban / city street' (default E4) combined with weather 'Heavy rain' (default E2). Combined exposure governed by rarer condition. | C2 | C2. Mid-speed band (60 km/h max). ≥90% of average drivers can avoid harm with normal reaction. | QM | Disable function output; transition to driver-controlled mode; illuminate warning lamp.
H-1127 | F03 | Authority gate / take-over request | M04 | Function Stuck | Urban / city street | 15–60 | Snow / ice | Function Stuck of 'Authority gate / take-over request' while in Urban / city street (15–60 km/h), snow / ice. | S2 | S2. Speed band up to 60 km/h. Severe injury credible (AIS 3–6 <10%, AIS 1–2 >10%). Weather amplifies. | E2 | E2. Location 'Urban / city street' (default E4) combined with weather 'Snow / ice' (default E2). Combined exposure governed by rarer condition. | C2 | C2. Mid-speed band (60 km/h max). ≥90% of average drivers can avoid harm with normal reaction. | QM | Disable function output; transition to driver-controlled mode; illuminate warning lamp.
H-1128 | F03 | Authority gate / take-over request | M04 | Function Stuck | Urban / city street | 15–60 | Fog | Function Stuck of 'Authority gate / take-over request' while in Urban / city street (15–60 km/h), fog. | S2 | S2. Speed band up to 60 km/h. Severe injury credible (AIS 3–6 <10%, AIS 1–2 >10%). Weather amplifies. | E1 | E1. Location 'Urban / city street' (default E4) combined with weather 'Fog' (default E1). Combined exposure governed by rarer condition. | C2 | C2. Mid-speed band (60 km/h max). ≥90% of average drivers can avoid harm with normal reaction. | QM | Disable function output; transition to driver-controlled mode; illuminate warning lamp.
H-1129 | F03 | Authority gate / take-over request | M04 | Function Stuck | Suburban arterial | 40–80 | Dry, daylight | Function Stuck of 'Authority gate / take-over request' while in Suburban arterial (40–80 km/h), dry, daylight. | S2 | S2. Speed band up to 80 km/h. Severe injury credible (AIS 3–6 <10%, AIS 1–2 >10%). | E4 | E4. Location 'Suburban arterial' (default E4) combined with weather 'Dry, daylight' (default E4). Combined exposure governed by rarer condition. | C2 | C2. Mid-speed band (80 km/h max). ≥90% of average drivers can avoid harm with normal reaction. | B | Disable function output; transition to driver-controlled mode; illuminate warning lamp.
H-1130 | F03 | Authority gate / take-over request | M04 | Function Stuck | Suburban arterial | 40–80 | Wet | Function Stuck of 'Authority gate / take-over request' while in Suburban arterial (40–80 km/h), wet. | S2 | S2. Speed band up to 80 km/h. Severe injury credible (AIS 3–6 <10%, AIS 1–2 >10%). | E3 | E3. Location 'Suburban arterial' (default E4) combined with weather 'Wet' (default E3). Combined exposure governed by rarer condition. | C2 | C2. Mid-speed band (80 km/h max). ≥90% of average drivers can avoid harm with normal reaction. | A | Disable function output; transition to driver-controlled mode; illuminate warning lamp.
H-1131 | F03 | Authority gate / take-over request | M04 | Function Stuck | Suburban arterial | 40–80 | Night, dry | Function Stuck of 'Authority gate / take-over request' while in Suburban arterial (40–80 km/h), night, dry. | S2 | S2. Speed band up to 80 km/h. Severe injury credible (AIS 3–6 <10%, AIS 1–2 >10%). | E3 | E3. Location 'Suburban arterial' (default E4) combined with weather 'Night, dry' (default E3). Combined exposure governed by rarer condition. | C2 | C2. Mid-speed band (80 km/h max). ≥90% of average drivers can avoid harm with normal reaction. | A | Disable function output; transition to driver-controlled mode; illuminate warning lamp.
H-1132 | F03 | Authority gate / take-over request | M04 | Function Stuck | Suburban arterial | 40–80 | Heavy rain | Function Stuck of 'Authority gate / take-over request' while in Suburban arterial (40–80 km/h), heavy rain. | S2 | S2. Speed band up to 80 km/h. Severe injury credible (AIS 3–6 <10%, AIS 1–2 >10%). Weather amplifies. | E2 | E2. Location 'Suburban arterial' (default E4) combined with weather 'Heavy rain' (default E2). Combined exposure governed by rarer condition. | C2 | C2. Mid-speed band (80 km/h max). ≥90% of average drivers can avoid harm with normal reaction. | QM | Disable function output; transition to driver-controlled mode; illuminate warning lamp.
H-1133 | F03 | Authority gate / take-over request | M04 | Function Stuck | Suburban arterial | 40–80 | Snow / ice | Function Stuck of 'Authority gate / take-over request' while in Suburban arterial (40–80 km/h), snow / ice. | S2 | S2. Speed band up to 80 km/h. Severe injury credible (AIS 3–6 <10%, AIS 1–2 >10%). Weather amplifies. | E2 | E2. Location 'Suburban arterial' (default E4) combined with weather 'Snow / ice' (default E2). Combined exposure governed by rarer condition. | C2 | C2. Mid-speed band (80 km/h max). ≥90% of average drivers can avoid harm with normal reaction. | QM | Disable function output; transition to driver-controlled mode; illuminate warning lamp.
H-1134 | F03 | Authority gate / take-over request | M04 | Function Stuck | Suburban arterial | 40–80 | Fog | Function Stuck of 'Authority gate / take-over request' while in Suburban arterial (40–80 km/h), fog. | S2 | S2. Speed band up to 80 km/h. Severe injury credible (AIS 3–6 <10%, AIS 1–2 >10%). Weather amplifies. | E1 | E1. Location 'Suburban arterial' (default E4) combined with weather 'Fog' (default E1). Combined exposure governed by rarer condition. | C2 | C2. Mid-speed band (80 km/h max). ≥90% of average drivers can avoid harm with normal reaction. | QM | Disable function output; transition to driver-controlled mode; illuminate warning lamp.
H-1135 | F03 | Authority gate / take-over request | M04 | Function Stuck | Rural highway | 60–100 | Dry, daylight | Function Stuck of 'Authority gate / take-over request' while in Rural highway (60–100 km/h), dry, daylight. | S3 | S3. Speed band up to 100 km/h. Loss of control or unintended kinetic input at this speed yields AIS 3–6 ≥10% probability. | E3 | E3. Location 'Rural highway' (default E3) combined with weather 'Dry, daylight' (default E4). Combined exposure governed by rarer condition. | C3 | C3. Highway speed band up to 100 km/h limits driver reaction time below safe threshold. | C | Disable function output; transition to driver-controlled mode; illuminate warning lamp.
H-1136 | F03 | Authority gate / take-over request | M04 | Function Stuck | Rural highway | 60–100 | Wet | Function Stuck of 'Authority gate / take-over request' while in Rural highway (60–100 km/h), wet. | S3 | S3. Speed band up to 100 km/h. Loss of control or unintended kinetic input at this speed yields AIS 3–6 ≥10% probability. | E3 | E3. Location 'Rural highway' (default E3) combined with weather 'Wet' (default E3). Combined exposure governed by rarer condition. | C3 | C3. Highway speed band up to 100 km/h limits driver reaction time below safe threshold. | C | Disable function output; transition to driver-controlled mode; illuminate warning lamp.
H-1137 | F03 | Authority gate / take-over request | M04 | Function Stuck | Rural highway | 60–100 | Night, dry | Function Stuck of 'Authority gate / take-over request' while in Rural highway (60–100 km/h), night, dry. | S3 | S3. Speed band up to 100 km/h. Loss of control or unintended kinetic input at this speed yields AIS 3–6 ≥10% probability. | E3 | E3. Location 'Rural highway' (default E3) combined with weather 'Night, dry' (default E3). Combined exposure governed by rarer condition. | C3 | C3. Highway speed band up to 100 km/h limits driver reaction time below safe threshold. | C | Disable function output; transition to driver-controlled mode; illuminate warning lamp.
H-1138 | F03 | Authority gate / take-over request | M04 | Function Stuck | Rural highway | 60–100 | Heavy rain | Function Stuck of 'Authority gate / take-over request' while in Rural highway (60–100 km/h), heavy rain. | S3 | S3. Speed band up to 100 km/h. Loss of control or unintended kinetic input at this speed yields AIS 3–6 ≥10% probability. Weather amplifies. | E2 | E2. Location 'Rural highway' (default E3) combined with weather 'Heavy rain' (default E2). Combined exposure governed by rarer condition. | C3 | C3. Highway speed band up to 100 km/h limits driver reaction time below safe threshold. | B | Disable function output; transition to driver-controlled mode; illuminate warning lamp.
H-1139 | F03 | Authority gate / take-over request | M04 | Function Stuck | Rural highway | 60–100 | Snow / ice | Function Stuck of 'Authority gate / take-over request' while in Rural highway (60–100 km/h), snow / ice. | S3 | S3. Speed band up to 100 km/h. Loss of control or unintended kinetic input at this speed yields AIS 3–6 ≥10% probability. Weather amplifies. | E2 | E2. Location 'Rural highway' (default E3) combined with weather 'Snow / ice' (default E2). Combined exposure governed by rarer condition. | C3 | C3. Highway speed band up to 100 km/h limits driver reaction time below safe threshold. | B | Disable function output; transition to driver-controlled mode; illuminate warning lamp.
H-1140 | F03 | Authority gate / take-over request | M04 | Function Stuck | Rural highway | 60–100 | Fog | Function Stuck of 'Authority gate / take-over request' while in Rural highway (60–100 km/h), fog. | S3 | S3. Speed band up to 100 km/h. Loss of control or unintended kinetic input at this speed yields AIS 3–6 ≥10% probability. Weather amplifies. | E1 | E1. Location 'Rural highway' (default E3) combined with weather 'Fog' (default E1). Combined exposure governed by rarer condition. | C3 | C3. Highway speed band up to 100 km/h limits driver reaction time below safe threshold. | A | Disable function output; transition to driver-controlled mode; illuminate warning lamp.
H-1141 | F03 | Authority gate / take-over request | M04 | Function Stuck | Interstate / motorway | 90–130 | Dry, daylight | Function Stuck of 'Authority gate / take-over request' while in Interstate / motorway (90–130 km/h), dry, daylight. | S3 | S3. Speed band up to 130 km/h. Loss of control or unintended kinetic input at this speed yields AIS 3–6 ≥10% probability. | E4 | E4. Location 'Interstate / motorway' (default E4) combined with weather 'Dry, daylight' (default E4). Combined exposure governed by rarer condition. | C3 | C3. Highway speed band up to 130 km/h limits driver reaction time below safe threshold. | D | Disable function output; transition to driver-controlled mode; illuminate warning lamp.
H-1142 | F03 | Authority gate / take-over request | M04 | Function Stuck | Interstate / motorway | 90–130 | Wet | Function Stuck of 'Authority gate / take-over request' while in Interstate / motorway (90–130 km/h), wet. | S3 | S3. Speed band up to 130 km/h. Loss of control or unintended kinetic input at this speed yields AIS 3–6 ≥10% probability. | E3 | E3. Location 'Interstate / motorway' (default E4) combined with weather 'Wet' (default E3). Combined exposure governed by rarer condition. | C3 | C3. Highway speed band up to 130 km/h limits driver reaction time below safe threshold. | C | Disable function output; transition to driver-controlled mode; illuminate warning lamp.
H-1143 | F03 | Authority gate / take-over request | M04 | Function Stuck | Interstate / motorway | 90–130 | Night, dry | Function Stuck of 'Authority gate / take-over request' while in Interstate / motorway (90–130 km/h), night, dry. | S3 | S3. Speed band up to 130 km/h. Loss of control or unintended kinetic input at this speed yields AIS 3–6 ≥10% probability. | E3 | E3. Location 'Interstate / motorway' (default E4) combined with weather 'Night, dry' (default E3). Combined exposure governed by rarer condition. | C3 | C3. Highway speed band up to 130 km/h limits driver reaction time below safe threshold. | C | Disable function output; transition to driver-controlled mode; illuminate warning lamp.
H-1144 | F03 | Authority gate / take-over request | M04 | Function Stuck | Interstate / motorway | 90–130 | Heavy rain | Function Stuck of 'Authority gate / take-over request' while in Interstate / motorway (90–130 km/h), heavy rain. | S3 | S3. Speed band up to 130 km/h. Loss of control or unintended kinetic input at this speed yields AIS 3–6 ≥10% probability. Weather amplifies. | E2 | E2. Location 'Interstate / motorway' (default E4) combined with weather 'Heavy rain' (default E2). Combined exposure governed by rarer condition. | C3 | C3. Highway speed band up to 130 km/h limits driver reaction time below safe threshold. | B | Disable function output; transition to driver-controlled mode; illuminate warning lamp.
H-1145 | F03 | Authority gate / take-over request | M04 | Function Stuck | Interstate / motorway | 90–130 | Snow / ice | Function Stuck of 'Authority gate / take-over request' while in Interstate / motorway (90–130 km/h), snow / ice. | S3 | S3. Speed band up to 130 km/h. Loss of control or unintended kinetic input at this speed yields AIS 3–6 ≥10% probability. Weather amplifies. | E2 | E2. Location 'Interstate / motorway' (default E4) combined with weather 'Snow / ice' (default E2). Combined exposure governed by rarer condition. | C3 | C3. Highway speed band up to 130 km/h limits driver reaction time below safe threshold. | B | Disable function output; transition to driver-controlled mode; illuminate warning lamp.
H-1146 | F03 | Authority gate / take-over request | M04 | Function Stuck | Interstate / motorway | 90–130 | Fog | Function Stuck of 'Authority gate / take-over request' while in Interstate / motorway (90–130 km/h), fog. | S3 | S3. Speed band up to 130 km/h. Loss of control or unintended kinetic input at this speed yields AIS 3–6 ≥10% probability. Weather amplifies. | E1 | E1. Location 'Interstate / motorway' (default E4) combined with weather 'Fog' (default E1). Combined exposure governed by rarer condition. | C3 | C3. Highway speed band up to 130 km/h limits driver reaction time below safe threshold. | A | Disable function output; transition to driver-controlled mode; illuminate warning lamp.
H-1147 | F03 | Authority gate / take-over request | M04 | Function Stuck | Off-road / unpaved | 0–60 | Dry, daylight | Function Stuck of 'Authority gate / take-over request' while in Off-road / unpaved (0–60 km/h), dry, daylight. | S2 | S2. Speed band up to 60 km/h. Severe injury credible (AIS 3–6 <10%, AIS 1–2 >10%). | E1 | E1. Location 'Off-road / unpaved' (default E1) combined with weather 'Dry, daylight' (default E4). Combined exposure governed by rarer condition. | C2 | C2. Mid-speed band (60 km/h max). ≥90% of average drivers can avoid harm with normal reaction. | QM | Disable function output; transition to driver-controlled mode; illuminate warning lamp.
H-1148 | F03 | Authority gate / take-over request | M04 | Function Stuck | Off-road / unpaved | 0–60 | Wet | Function Stuck of 'Authority gate / take-over request' while in Off-road / unpaved (0–60 km/h), wet. | S2 | S2. Speed band up to 60 km/h. Severe injury credible (AIS 3–6 <10%, AIS 1–2 >10%). | E1 | E1. Location 'Off-road / unpaved' (default E1) combined with weather 'Wet' (default E3). Combined exposure governed by rarer condition. | C2 | C2. Mid-speed band (60 km/h max). ≥90% of average drivers can avoid harm with normal reaction. | QM | Disable function output; transition to driver-controlled mode; illuminate warning lamp.
H-1149 | F03 | Authority gate / take-over request | M04 | Function Stuck | Off-road / unpaved | 0–60 | Night, dry | Function Stuck of 'Authority gate / take-over request' while in Off-road / unpaved (0–60 km/h), night, dry. | S2 | S2. Speed band up to 60 km/h. Severe injury credible (AIS 3–6 <10%, AIS 1–2 >10%). | E1 | E1. Location 'Off-road / unpaved' (default E1) combined with weather 'Night, dry' (default E3). Combined exposure governed by rarer condition. | C2 | C2. Mid-speed band (60 km/h max). ≥90% of average drivers can avoid harm with normal reaction. | QM | Disable function output; transition to driver-controlled mode; illuminate warning lamp.
H-1150 | F03 | Authority gate / take-over request | M04 | Function Stuck | Off-road / unpaved | 0–60 | Heavy rain | Function Stuck of 'Authority gate / take-over request' while in Off-road / unpaved (0–60 km/h), heavy rain. | S2 | S2. Speed band up to 60 km/h. Severe injury credible (AIS 3–6 <10%, AIS 1–2 >10%). Weather amplifies. | E1 | E1. Location 'Off-road / unpaved' (default E1) combined with weather 'Heavy rain' (default E2). Combined exposure governed by rarer condition. | C2 | C2. Mid-speed band (60 km/h max). ≥90% of average drivers can avoid harm with normal reaction. | QM | Disable function output; transition to driver-controlled mode; illuminate warning lamp.
H-1151 | F03 | Authority gate / take-over request | M04 | Function Stuck | Off-road / unpaved | 0–60 | Snow / ice | Function Stuck of 'Authority gate / take-over request' while in Off-road / unpaved (0–60 km/h), snow / ice. | S2 | S2. Speed band up to 60 km/h. Severe injury credible (AIS 3–6 <10%, AIS 1–2 >10%). Weather amplifies. | E1 | E1. Location 'Off-road / unpaved' (default E1) combined with weather 'Snow / ice' (default E2). Combined exposure governed by rarer condition. | C2 | C2. Mid-speed band (60 km/h max). ≥90% of average drivers can avoid harm with normal reaction. | QM | Disable function output; transition to driver-controlled mode; illuminate warning lamp.
H-1152 | F03 | Authority gate / take-over request | M04 | Function Stuck | Off-road / unpaved | 0–60 | Fog | Function Stuck of 'Authority gate / take-over request' while in Off-road / unpaved (0–60 km/h), fog. | S2 | S2. Speed band up to 60 km/h. Severe injury credible (AIS 3–6 <10%, AIS 1–2 >10%). Weather amplifies. | E1 | E1. Location 'Off-road / unpaved' (default E1) combined with weather 'Fog' (default E1). Combined exposure governed by rarer condition. | C2 | C2. Mid-speed band (60 km/h max). ≥90% of average drivers can avoid harm with normal reaction. | QM | Disable function output; transition to driver-controlled mode; illuminate warning lamp.
H-1153 | F03 | Authority gate / take-over request | M05 | Excessive Function | Parking lot | 0–15 | Dry, daylight | Excessive Function of 'Authority gate / take-over request' while in Parking lot (0–15 km/h), dry, daylight. | S1 | S1. Low speed band (15 km/h max). Light to moderate injuries credible. | E3 | E3. Location 'Parking lot' (default E3) combined with weather 'Dry, daylight' (default E4). Combined exposure governed by rarer condition. | C2 | C2. Low to mid speed (15 km/h max). Driver retains authority but malfunction is unexpected; assume normally controllable. | QM | Disable function output; transition to driver-controlled mode; illuminate warning lamp.
H-1154 | F03 | Authority gate / take-over request | M05 | Excessive Function | Parking lot | 0–15 | Wet | Excessive Function of 'Authority gate / take-over request' while in Parking lot (0–15 km/h), wet. | S1 | S1. Low speed band (15 km/h max). Light to moderate injuries credible. | E3 | E3. Location 'Parking lot' (default E3) combined with weather 'Wet' (default E3). Combined exposure governed by rarer condition. | C2 | C2. Low to mid speed (15 km/h max). Driver retains authority but malfunction is unexpected; assume normally controllable. | QM | Disable function output; transition to driver-controlled mode; illuminate warning lamp.
H-1155 | F03 | Authority gate / take-over request | M05 | Excessive Function | Parking lot | 0–15 | Night, dry | Excessive Function of 'Authority gate / take-over request' while in Parking lot (0–15 km/h), night, dry. | S1 | S1. Low speed band (15 km/h max). Light to moderate injuries credible. | E3 | E3. Location 'Parking lot' (default E3) combined with weather 'Night, dry' (default E3). Combined exposure governed by rarer condition. | C2 | C2. Low to mid speed (15 km/h max). Driver retains authority but malfunction is unexpected; assume normally controllable. | QM | Disable function output; transition to driver-controlled mode; illuminate warning lamp.
H-1156 | F03 | Authority gate / take-over request | M05 | Excessive Function | Parking lot | 0–15 | Heavy rain | Excessive Function of 'Authority gate / take-over request' while in Parking lot (0–15 km/h), heavy rain. | S1 | S1. Low speed band (15 km/h max). Light to moderate injuries credible. | E2 | E2. Location 'Parking lot' (default E3) combined with weather 'Heavy rain' (default E2). Combined exposure governed by rarer condition. | C2 | C2. Low to mid speed (15 km/h max). Driver retains authority but malfunction is unexpected; assume normally controllable. | QM | Disable function output; transition to driver-controlled mode; illuminate warning lamp.
H-1157 | F03 | Authority gate / take-over request | M05 | Excessive Function | Parking lot | 0–15 | Snow / ice | Excessive Function of 'Authority gate / take-over request' while in Parking lot (0–15 km/h), snow / ice. | S1 | S1. Low speed band (15 km/h max). Light to moderate injuries credible. | E2 | E2. Location 'Parking lot' (default E3) combined with weather 'Snow / ice' (default E2). Combined exposure governed by rarer condition. | C2 | C2. Low to mid speed (15 km/h max). Driver retains authority but malfunction is unexpected; assume normally controllable. | QM | Disable function output; transition to driver-controlled mode; illuminate warning lamp.
H-1158 | F03 | Authority gate / take-over request | M05 | Excessive Function | Parking lot | 0–15 | Fog | Excessive Function of 'Authority gate / take-over request' while in Parking lot (0–15 km/h), fog. | S1 | S1. Low speed band (15 km/h max). Light to moderate injuries credible. | E1 | E1. Location 'Parking lot' (default E3) combined with weather 'Fog' (default E1). Combined exposure governed by rarer condition. | C2 | C2. Low to mid speed (15 km/h max). Driver retains authority but malfunction is unexpected; assume normally controllable. | QM | Disable function output; transition to driver-controlled mode; illuminate warning lamp.
H-1159 | F03 | Authority gate / take-over request | M05 | Excessive Function | Urban / city street | 15–60 | Dry, daylight | Excessive Function of 'Authority gate / take-over request' while in Urban / city street (15–60 km/h), dry, daylight. | S2 | S2. Speed band up to 60 km/h. Severe injury credible (AIS 3–6 <10%, AIS 1–2 >10%). | E4 | E4. Location 'Urban / city street' (default E4) combined with weather 'Dry, daylight' (default E4). Combined exposure governed by rarer condition. | C2 | C2. Mid-speed band (60 km/h max). ≥90% of average drivers can avoid harm with normal reaction. | B | Disable function output; transition to driver-controlled mode; illuminate warning lamp.
H-1160 | F03 | Authority gate / take-over request | M05 | Excessive Function | Urban / city street | 15–60 | Wet | Excessive Function of 'Authority gate / take-over request' while in Urban / city street (15–60 km/h), wet. | S2 | S2. Speed band up to 60 km/h. Severe injury credible (AIS 3–6 <10%, AIS 1–2 >10%). | E3 | E3. Location 'Urban / city street' (default E4) combined with weather 'Wet' (default E3). Combined exposure governed by rarer condition. | C2 | C2. Mid-speed band (60 km/h max). ≥90% of average drivers can avoid harm with normal reaction. | A | Disable function output; transition to driver-controlled mode; illuminate warning lamp.
H-1161 | F03 | Authority gate / take-over request | M05 | Excessive Function | Urban / city street | 15–60 | Night, dry | Excessive Function of 'Authority gate / take-over request' while in Urban / city street (15–60 km/h), night, dry. | S2 | S2. Speed band up to 60 km/h. Severe injury credible (AIS 3–6 <10%, AIS 1–2 >10%). | E3 | E3. Location 'Urban / city street' (default E4) combined with weather 'Night, dry' (default E3). Combined exposure governed by rarer condition. | C2 | C2. Mid-speed band (60 km/h max). ≥90% of average drivers can avoid harm with normal reaction. | A | Disable function output; transition to driver-controlled mode; illuminate warning lamp.
H-1162 | F03 | Authority gate / take-over request | M05 | Excessive Function | Urban / city street | 15–60 | Heavy rain | Excessive Function of 'Authority gate / take-over request' while in Urban / city street (15–60 km/h), heavy rain. | S2 | S2. Speed band up to 60 km/h. Severe injury credible (AIS 3–6 <10%, AIS 1–2 >10%). Weather amplifies. | E2 | E2. Location 'Urban / city street' (default E4) combined with weather 'Heavy rain' (default E2). Combined exposure governed by rarer condition. | C2 | C2. Mid-speed band (60 km/h max). ≥90% of average drivers can avoid harm with normal reaction. | QM | Disable function output; transition to driver-controlled mode; illuminate warning lamp.
H-1163 | F03 | Authority gate / take-over request | M05 | Excessive Function | Urban / city street | 15–60 | Snow / ice | Excessive Function of 'Authority gate / take-over request' while in Urban / city street (15–60 km/h), snow / ice. | S2 | S2. Speed band up to 60 km/h. Severe injury credible (AIS 3–6 <10%, AIS 1–2 >10%). Weather amplifies. | E2 | E2. Location 'Urban / city street' (default E4) combined with weather 'Snow / ice' (default E2). Combined exposure governed by rarer condition. | C2 | C2. Mid-speed band (60 km/h max). ≥90% of average drivers can avoid harm with normal reaction. | QM | Disable function output; transition to driver-controlled mode; illuminate warning lamp.
H-1164 | F03 | Authority gate / take-over request | M05 | Excessive Function | Urban / city street | 15–60 | Fog | Excessive Function of 'Authority gate / take-over request' while in Urban / city street (15–60 km/h), fog. | S2 | S2. Speed band up to 60 km/h. Severe injury credible (AIS 3–6 <10%, AIS 1–2 >10%). Weather amplifies. | E1 | E1. Location 'Urban / city street' (default E4) combined with weather 'Fog' (default E1). Combined exposure governed by rarer condition. | C2 | C2. Mid-speed band (60 km/h max). ≥90% of average drivers can avoid harm with normal reaction. | QM | Disable function output; transition to driver-controlled mode; illuminate warning lamp.
H-1165 | F03 | Authority gate / take-over request | M05 | Excessive Function | Suburban arterial | 40–80 | Dry, daylight | Excessive Function of 'Authority gate / take-over request' while in Suburban arterial (40–80 km/h), dry, daylight. | S2 | S2. Speed band up to 80 km/h. Severe injury credible (AIS 3–6 <10%, AIS 1–2 >10%). | E4 | E4. Location 'Suburban arterial' (default E4) combined with weather 'Dry, daylight' (default E4). Combined exposure governed by rarer condition. | C3 | C3. Adversarial malfunction M05 at 80 km/h gives <0.5 s reaction window; <90% of drivers can avoid harm. | C | Disable function output; transition to driver-controlled mode; illuminate warning lamp.
H-1166 | F03 | Authority gate / take-over request | M05 | Excessive Function | Suburban arterial | 40–80 | Wet | Excessive Function of 'Authority gate / take-over request' while in Suburban arterial (40–80 km/h), wet. | S2 | S2. Speed band up to 80 km/h. Severe injury credible (AIS 3–6 <10%, AIS 1–2 >10%). | E3 | E3. Location 'Suburban arterial' (default E4) combined with weather 'Wet' (default E3). Combined exposure governed by rarer condition. | C3 | C3. Adversarial malfunction M05 at 80 km/h gives <0.5 s reaction window; <90% of drivers can avoid harm. | B | Disable function output; transition to driver-controlled mode; illuminate warning lamp.
H-1167 | F03 | Authority gate / take-over request | M05 | Excessive Function | Suburban arterial | 40–80 | Night, dry | Excessive Function of 'Authority gate / take-over request' while in Suburban arterial (40–80 km/h), night, dry. | S2 | S2. Speed band up to 80 km/h. Severe injury credible (AIS 3–6 <10%, AIS 1–2 >10%). | E3 | E3. Location 'Suburban arterial' (default E4) combined with weather 'Night, dry' (default E3). Combined exposure governed by rarer condition. | C3 | C3. Adversarial malfunction M05 at 80 km/h gives <0.5 s reaction window; <90% of drivers can avoid harm. | B | Disable function output; transition to driver-controlled mode; illuminate warning lamp.
H-1168 | F03 | Authority gate / take-over request | M05 | Excessive Function | Suburban arterial | 40–80 | Heavy rain | Excessive Function of 'Authority gate / take-over request' while in Suburban arterial (40–80 km/h), heavy rain. | S2 | S2. Speed band up to 80 km/h. Severe injury credible (AIS 3–6 <10%, AIS 1–2 >10%). Weather amplifies. | E2 | E2. Location 'Suburban arterial' (default E4) combined with weather 'Heavy rain' (default E2). Combined exposure governed by rarer condition. | C3 | C3. Adversarial malfunction M05 at 80 km/h gives <0.5 s reaction window; <90% of drivers can avoid harm. | A | Disable function output; transition to driver-controlled mode; illuminate warning lamp.
H-1169 | F03 | Authority gate / take-over request | M05 | Excessive Function | Suburban arterial | 40–80 | Snow / ice | Excessive Function of 'Authority gate / take-over request' while in Suburban arterial (40–80 km/h), snow / ice. | S2 | S2. Speed band up to 80 km/h. Severe injury credible (AIS 3–6 <10%, AIS 1–2 >10%). Weather amplifies. | E2 | E2. Location 'Suburban arterial' (default E4) combined with weather 'Snow / ice' (default E2). Combined exposure governed by rarer condition. | C3 | C3. Adversarial malfunction M05 at 80 km/h gives <0.5 s reaction window; <90% of drivers can avoid harm. | A | Disable function output; transition to driver-controlled mode; illuminate warning lamp.
H-1170 | F03 | Authority gate / take-over request | M05 | Excessive Function | Suburban arterial | 40–80 | Fog | Excessive Function of 'Authority gate / take-over request' while in Suburban arterial (40–80 km/h), fog. | S2 | S2. Speed band up to 80 km/h. Severe injury credible (AIS 3–6 <10%, AIS 1–2 >10%). Weather amplifies. | E1 | E1. Location 'Suburban arterial' (default E4) combined with weather 'Fog' (default E1). Combined exposure governed by rarer condition. | C3 | C3. Adversarial malfunction M05 at 80 km/h gives <0.5 s reaction window; <90% of drivers can avoid harm. | QM | Disable function output; transition to driver-controlled mode; illuminate warning lamp.
H-1171 | F03 | Authority gate / take-over request | M05 | Excessive Function | Rural highway | 60–100 | Dry, daylight | Excessive Function of 'Authority gate / take-over request' while in Rural highway (60–100 km/h), dry, daylight. | S3 | S3. Speed band up to 100 km/h. Loss of control or unintended kinetic input at this speed yields AIS 3–6 ≥10% probability. | E3 | E3. Location 'Rural highway' (default E3) combined with weather 'Dry, daylight' (default E4). Combined exposure governed by rarer condition. | C3 | C3. Adversarial malfunction M05 at 100 km/h gives <0.5 s reaction window; <90% of drivers can avoid harm. | C | Disable function output; transition to driver-controlled mode; illuminate warning lamp.
H-1172 | F03 | Authority gate / take-over request | M05 | Excessive Function | Rural highway | 60–100 | Wet | Excessive Function of 'Authority gate / take-over request' while in Rural highway (60–100 km/h), wet. | S3 | S3. Speed band up to 100 km/h. Loss of control or unintended kinetic input at this speed yields AIS 3–6 ≥10% probability. | E3 | E3. Location 'Rural highway' (default E3) combined with weather 'Wet' (default E3). Combined exposure governed by rarer condition. | C3 | C3. Adversarial malfunction M05 at 100 km/h gives <0.5 s reaction window; <90% of drivers can avoid harm. | C | Disable function output; transition to driver-controlled mode; illuminate warning lamp.
H-1173 | F03 | Authority gate / take-over request | M05 | Excessive Function | Rural highway | 60–100 | Night, dry | Excessive Function of 'Authority gate / take-over request' while in Rural highway (60–100 km/h), night, dry. | S3 | S3. Speed band up to 100 km/h. Loss of control or unintended kinetic input at this speed yields AIS 3–6 ≥10% probability. | E3 | E3. Location 'Rural highway' (default E3) combined with weather 'Night, dry' (default E3). Combined exposure governed by rarer condition. | C3 | C3. Adversarial malfunction M05 at 100 km/h gives <0.5 s reaction window; <90% of drivers can avoid harm. | C | Disable function output; transition to driver-controlled mode; illuminate warning lamp.
H-1174 | F03 | Authority gate / take-over request | M05 | Excessive Function | Rural highway | 60–100 | Heavy rain | Excessive Function of 'Authority gate / take-over request' while in Rural highway (60–100 km/h), heavy rain. | S3 | S3. Speed band up to 100 km/h. Loss of control or unintended kinetic input at this speed yields AIS 3–6 ≥10% probability. Weather amplifies. | E2 | E2. Location 'Rural highway' (default E3) combined with weather 'Heavy rain' (default E2). Combined exposure governed by rarer condition. | C3 | C3. Adversarial malfunction M05 at 100 km/h gives <0.5 s reaction window; <90% of drivers can avoid harm. | B | Disable function output; transition to driver-controlled mode; illuminate warning lamp.
H-1175 | F03 | Authority gate / take-over request | M05 | Excessive Function | Rural highway | 60–100 | Snow / ice | Excessive Function of 'Authority gate / take-over request' while in Rural highway (60–100 km/h), snow / ice. | S3 | S3. Speed band up to 100 km/h. Loss of control or unintended kinetic input at this speed yields AIS 3–6 ≥10% probability. Weather amplifies. | E2 | E2. Location 'Rural highway' (default E3) combined with weather 'Snow / ice' (default E2). Combined exposure governed by rarer condition. | C3 | C3. Adversarial malfunction M05 at 100 km/h gives <0.5 s reaction window; <90% of drivers can avoid harm. | B | Disable function output; transition to driver-controlled mode; illuminate warning lamp.
H-1176 | F03 | Authority gate / take-over request | M05 | Excessive Function | Rural highway | 60–100 | Fog | Excessive Function of 'Authority gate / take-over request' while in Rural highway (60–100 km/h), fog. | S3 | S3. Speed band up to 100 km/h. Loss of control or unintended kinetic input at this speed yields AIS 3–6 ≥10% probability. Weather amplifies. | E1 | E1. Location 'Rural highway' (default E3) combined with weather 'Fog' (default E1). Combined exposure governed by rarer condition. | C3 | C3. Adversarial malfunction M05 at 100 km/h gives <0.5 s reaction window; <90% of drivers can avoid harm. | A | Disable function output; transition to driver-controlled mode; illuminate warning lamp.
H-1177 | F03 | Authority gate / take-over request | M05 | Excessive Function | Interstate / motorway | 90–130 | Dry, daylight | Excessive Function of 'Authority gate / take-over request' while in Interstate / motorway (90–130 km/h), dry, daylight. | S3 | S3. Speed band up to 130 km/h. Loss of control or unintended kinetic input at this speed yields AIS 3–6 ≥10% probability. | E4 | E4. Location 'Interstate / motorway' (default E4) combined with weather 'Dry, daylight' (default E4). Combined exposure governed by rarer condition. | C3 | C3. Adversarial malfunction M05 at 130 km/h gives <0.5 s reaction window; <90% of drivers can avoid harm. | D | Disable function output; transition to driver-controlled mode; illuminate warning lamp.
H-1178 | F03 | Authority gate / take-over request | M05 | Excessive Function | Interstate / motorway | 90–130 | Wet | Excessive Function of 'Authority gate / take-over request' while in Interstate / motorway (90–130 km/h), wet. | S3 | S3. Speed band up to 130 km/h. Loss of control or unintended kinetic input at this speed yields AIS 3–6 ≥10% probability. | E3 | E3. Location 'Interstate / motorway' (default E4) combined with weather 'Wet' (default E3). Combined exposure governed by rarer condition. | C3 | C3. Adversarial malfunction M05 at 130 km/h gives <0.5 s reaction window; <90% of drivers can avoid harm. | C | Disable function output; transition to driver-controlled mode; illuminate warning lamp.
H-1179 | F03 | Authority gate / take-over request | M05 | Excessive Function | Interstate / motorway | 90–130 | Night, dry | Excessive Function of 'Authority gate / take-over request' while in Interstate / motorway (90–130 km/h), night, dry. | S3 | S3. Speed band up to 130 km/h. Loss of control or unintended kinetic input at this speed yields AIS 3–6 ≥10% probability. | E3 | E3. Location 'Interstate / motorway' (default E4) combined with weather 'Night, dry' (default E3). Combined exposure governed by rarer condition. | C3 | C3. Adversarial malfunction M05 at 130 km/h gives <0.5 s reaction window; <90% of drivers can avoid harm. | C | Disable function output; transition to driver-controlled mode; illuminate warning lamp.
H-1180 | F03 | Authority gate / take-over request | M05 | Excessive Function | Interstate / motorway | 90–130 | Heavy rain | Excessive Function of 'Authority gate / take-over request' while in Interstate / motorway (90–130 km/h), heavy rain. | S3 | S3. Speed band up to 130 km/h. Loss of control or unintended kinetic input at this speed yields AIS 3–6 ≥10% probability. Weather amplifies. | E2 | E2. Location 'Interstate / motorway' (default E4) combined with weather 'Heavy rain' (default E2). Combined exposure governed by rarer condition. | C3 | C3. Adversarial malfunction M05 at 130 km/h gives <0.5 s reaction window; <90% of drivers can avoid harm. | B | Disable function output; transition to driver-controlled mode; illuminate warning lamp.
H-1181 | F03 | Authority gate / take-over request | M05 | Excessive Function | Interstate / motorway | 90–130 | Snow / ice | Excessive Function of 'Authority gate / take-over request' while in Interstate / motorway (90–130 km/h), snow / ice. | S3 | S3. Speed band up to 130 km/h. Loss of control or unintended kinetic input at this speed yields AIS 3–6 ≥10% probability. Weather amplifies. | E2 | E2. Location 'Interstate / motorway' (default E4) combined with weather 'Snow / ice' (default E2). Combined exposure governed by rarer condition. | C3 | C3. Adversarial malfunction M05 at 130 km/h gives <0.5 s reaction window; <90% of drivers can avoid harm. | B | Disable function output; transition to driver-controlled mode; illuminate warning lamp.
H-1182 | F03 | Authority gate / take-over request | M05 | Excessive Function | Interstate / motorway | 90–130 | Fog | Excessive Function of 'Authority gate / take-over request' while in Interstate / motorway (90–130 km/h), fog. | S3 | S3. Speed band up to 130 km/h. Loss of control or unintended kinetic input at this speed yields AIS 3–6 ≥10% probability. Weather amplifies. | E1 | E1. Location 'Interstate / motorway' (default E4) combined with weather 'Fog' (default E1). Combined exposure governed by rarer condition. | C3 | C3. Adversarial malfunction M05 at 130 km/h gives <0.5 s reaction window; <90% of drivers can avoid harm. | A | Disable function output; transition to driver-controlled mode; illuminate warning lamp.
H-1183 | F03 | Authority gate / take-over request | M05 | Excessive Function | Off-road / unpaved | 0–60 | Dry, daylight | Excessive Function of 'Authority gate / take-over request' while in Off-road / unpaved (0–60 km/h), dry, daylight. | S2 | S2. Speed band up to 60 km/h. Severe injury credible (AIS 3–6 <10%, AIS 1–2 >10%). | E1 | E1. Location 'Off-road / unpaved' (default E1) combined with weather 'Dry, daylight' (default E4). Combined exposure governed by rarer condition. | C2 | C2. Mid-speed band (60 km/h max). ≥90% of average drivers can avoid harm with normal reaction. | QM | Disable function output; transition to driver-controlled mode; illuminate warning lamp.
H-1184 | F03 | Authority gate / take-over request | M05 | Excessive Function | Off-road / unpaved | 0–60 | Wet | Excessive Function of 'Authority gate / take-over request' while in Off-road / unpaved (0–60 km/h), wet. | S2 | S2. Speed band up to 60 km/h. Severe injury credible (AIS 3–6 <10%, AIS 1–2 >10%). | E1 | E1. Location 'Off-road / unpaved' (default E1) combined with weather 'Wet' (default E3). Combined exposure governed by rarer condition. | C2 | C2. Mid-speed band (60 km/h max). ≥90% of average drivers can avoid harm with normal reaction. | QM | Disable function output; transition to driver-controlled mode; illuminate warning lamp.
H-1185 | F03 | Authority gate / take-over request | M05 | Excessive Function | Off-road / unpaved | 0–60 | Night, dry | Excessive Function of 'Authority gate / take-over request' while in Off-road / unpaved (0–60 km/h), night, dry. | S2 | S2. Speed band up to 60 km/h. Severe injury credible (AIS 3–6 <10%, AIS 1–2 >10%). | E1 | E1. Location 'Off-road / unpaved' (default E1) combined with weather 'Night, dry' (default E3). Combined exposure governed by rarer condition. | C2 | C2. Mid-speed band (60 km/h max). ≥90% of average drivers can avoid harm with normal reaction. | QM | Disable function output; transition to driver-controlled mode; illuminate warning lamp.
H-1186 | F03 | Authority gate / take-over request | M05 | Excessive Function | Off-road / unpaved | 0–60 | Heavy rain | Excessive Function of 'Authority gate / take-over request' while in Off-road / unpaved (0–60 km/h), heavy rain. | S2 | S2. Speed band up to 60 km/h. Severe injury credible (AIS 3–6 <10%, AIS 1–2 >10%). Weather amplifies. | E1 | E1. Location 'Off-road / unpaved' (default E1) combined with weather 'Heavy rain' (default E2). Combined exposure governed by rarer condition. | C2 | C2. Mid-speed band (60 km/h max). ≥90% of average drivers can avoid harm with normal reaction. | QM | Disable function output; transition to driver-controlled mode; illuminate warning lamp.
H-1187 | F03 | Authority gate / take-over request | M05 | Excessive Function | Off-road / unpaved | 0–60 | Snow / ice | Excessive Function of 'Authority gate / take-over request' while in Off-road / unpaved (0–60 km/h), snow / ice. | S2 | S2. Speed band up to 60 km/h. Severe injury credible (AIS 3–6 <10%, AIS 1–2 >10%). Weather amplifies. | E1 | E1. Location 'Off-road / unpaved' (default E1) combined with weather 'Snow / ice' (default E2). Combined exposure governed by rarer condition. | C2 | C2. Mid-speed band (60 km/h max). ≥90% of average drivers can avoid harm with normal reaction. | QM | Disable function output; transition to driver-controlled mode; illuminate warning lamp.
H-1188 | F03 | Authority gate / take-over request | M05 | Excessive Function | Off-road / unpaved | 0–60 | Fog | Excessive Function of 'Authority gate / take-over request' while in Off-road / unpaved (0–60 km/h), fog. | S2 | S2. Speed band up to 60 km/h. Severe injury credible (AIS 3–6 <10%, AIS 1–2 >10%). Weather amplifies. | E1 | E1. Location 'Off-road / unpaved' (default E1) combined with weather 'Fog' (default E1). Combined exposure governed by rarer condition. | C2 | C2. Mid-speed band (60 km/h max). ≥90% of average drivers can avoid harm with normal reaction. | QM | Disable function output; transition to driver-controlled mode; illuminate warning lamp.
H-1189 | F03 | Authority gate / take-over request | M06 | Partial Function | Parking lot | 0–15 | Dry, daylight | Partial Function of 'Authority gate / take-over request' while in Parking lot (0–15 km/h), dry, daylight. | S1 | S1. Low speed band (15 km/h max). Light to moderate injuries credible. | E3 | E3. Location 'Parking lot' (default E3) combined with weather 'Dry, daylight' (default E4). Combined exposure governed by rarer condition. | C2 | C2. Low to mid speed (15 km/h max). Driver retains authority but malfunction is unexpected; assume normally controllable. | QM | Disable function output; transition to driver-controlled mode; illuminate warning lamp.
H-1190 | F03 | Authority gate / take-over request | M06 | Partial Function | Parking lot | 0–15 | Wet | Partial Function of 'Authority gate / take-over request' while in Parking lot (0–15 km/h), wet. | S1 | S1. Low speed band (15 km/h max). Light to moderate injuries credible. | E3 | E3. Location 'Parking lot' (default E3) combined with weather 'Wet' (default E3). Combined exposure governed by rarer condition. | C2 | C2. Low to mid speed (15 km/h max). Driver retains authority but malfunction is unexpected; assume normally controllable. | QM | Disable function output; transition to driver-controlled mode; illuminate warning lamp.
H-1191 | F03 | Authority gate / take-over request | M06 | Partial Function | Parking lot | 0–15 | Night, dry | Partial Function of 'Authority gate / take-over request' while in Parking lot (0–15 km/h), night, dry. | S1 | S1. Low speed band (15 km/h max). Light to moderate injuries credible. | E3 | E3. Location 'Parking lot' (default E3) combined with weather 'Night, dry' (default E3). Combined exposure governed by rarer condition. | C2 | C2. Low to mid speed (15 km/h max). Driver retains authority but malfunction is unexpected; assume normally controllable. | QM | Disable function output; transition to driver-controlled mode; illuminate warning lamp.
H-1192 | F03 | Authority gate / take-over request | M06 | Partial Function | Parking lot | 0–15 | Heavy rain | Partial Function of 'Authority gate / take-over request' while in Parking lot (0–15 km/h), heavy rain. | S1 | S1. Low speed band (15 km/h max). Light to moderate injuries credible. | E2 | E2. Location 'Parking lot' (default E3) combined with weather 'Heavy rain' (default E2). Combined exposure governed by rarer condition. | C2 | C2. Low to mid speed (15 km/h max). Driver retains authority but malfunction is unexpected; assume normally controllable. | QM | Disable function output; transition to driver-controlled mode; illuminate warning lamp.
H-1193 | F03 | Authority gate / take-over request | M06 | Partial Function | Parking lot | 0–15 | Snow / ice | Partial Function of 'Authority gate / take-over request' while in Parking lot (0–15 km/h), snow / ice. | S1 | S1. Low speed band (15 km/h max). Light to moderate injuries credible. | E2 | E2. Location 'Parking lot' (default E3) combined with weather 'Snow / ice' (default E2). Combined exposure governed by rarer condition. | C2 | C2. Low to mid speed (15 km/h max). Driver retains authority but malfunction is unexpected; assume normally controllable. | QM | Disable function output; transition to driver-controlled mode; illuminate warning lamp.
H-1194 | F03 | Authority gate / take-over request | M06 | Partial Function | Parking lot | 0–15 | Fog | Partial Function of 'Authority gate / take-over request' while in Parking lot (0–15 km/h), fog. | S1 | S1. Low speed band (15 km/h max). Light to moderate injuries credible. | E1 | E1. Location 'Parking lot' (default E3) combined with weather 'Fog' (default E1). Combined exposure governed by rarer condition. | C2 | C2. Low to mid speed (15 km/h max). Driver retains authority but malfunction is unexpected; assume normally controllable. | QM | Disable function output; transition to driver-controlled mode; illuminate warning lamp.
H-1195 | F03 | Authority gate / take-over request | M06 | Partial Function | Urban / city street | 15–60 | Dry, daylight | Partial Function of 'Authority gate / take-over request' while in Urban / city street (15–60 km/h), dry, daylight. | S2 | S2. Speed band up to 60 km/h. Severe injury credible (AIS 3–6 <10%, AIS 1–2 >10%). | E4 | E4. Location 'Urban / city street' (default E4) combined with weather 'Dry, daylight' (default E4). Combined exposure governed by rarer condition. | C2 | C2. Mid-speed band (60 km/h max). ≥90% of average drivers can avoid harm with normal reaction. | B | Disable function output; transition to driver-controlled mode; illuminate warning lamp.
H-1196 | F03 | Authority gate / take-over request | M06 | Partial Function | Urban / city street | 15–60 | Wet | Partial Function of 'Authority gate / take-over request' while in Urban / city street (15–60 km/h), wet. | S2 | S2. Speed band up to 60 km/h. Severe injury credible (AIS 3–6 <10%, AIS 1–2 >10%). | E3 | E3. Location 'Urban / city street' (default E4) combined with weather 'Wet' (default E3). Combined exposure governed by rarer condition. | C2 | C2. Mid-speed band (60 km/h max). ≥90% of average drivers can avoid harm with normal reaction. | A | Disable function output; transition to driver-controlled mode; illuminate warning lamp.
H-1197 | F03 | Authority gate / take-over request | M06 | Partial Function | Urban / city street | 15–60 | Night, dry | Partial Function of 'Authority gate / take-over request' while in Urban / city street (15–60 km/h), night, dry. | S2 | S2. Speed band up to 60 km/h. Severe injury credible (AIS 3–6 <10%, AIS 1–2 >10%). | E3 | E3. Location 'Urban / city street' (default E4) combined with weather 'Night, dry' (default E3). Combined exposure governed by rarer condition. | C2 | C2. Mid-speed band (60 km/h max). ≥90% of average drivers can avoid harm with normal reaction. | A | Disable function output; transition to driver-controlled mode; illuminate warning lamp.
H-1198 | F03 | Authority gate / take-over request | M06 | Partial Function | Urban / city street | 15–60 | Heavy rain | Partial Function of 'Authority gate / take-over request' while in Urban / city street (15–60 km/h), heavy rain. | S2 | S2. Speed band up to 60 km/h. Severe injury credible (AIS 3–6 <10%, AIS 1–2 >10%). Weather amplifies. | E2 | E2. Location 'Urban / city street' (default E4) combined with weather 'Heavy rain' (default E2). Combined exposure governed by rarer condition. | C2 | C2. Mid-speed band (60 km/h max). ≥90% of average drivers can avoid harm with normal reaction. | QM | Disable function output; transition to driver-controlled mode; illuminate warning lamp.
H-1199 | F03 | Authority gate / take-over request | M06 | Partial Function | Urban / city street | 15–60 | Snow / ice | Partial Function of 'Authority gate / take-over request' while in Urban / city street (15–60 km/h), snow / ice. | S2 | S2. Speed band up to 60 km/h. Severe injury credible (AIS 3–6 <10%, AIS 1–2 >10%). Weather amplifies. | E2 | E2. Location 'Urban / city street' (default E4) combined with weather 'Snow / ice' (default E2). Combined exposure governed by rarer condition. | C2 | C2. Mid-speed band (60 km/h max). ≥90% of average drivers can avoid harm with normal reaction. | QM | Disable function output; transition to driver-controlled mode; illuminate warning lamp.
H-1200 | F03 | Authority gate / take-over request | M06 | Partial Function | Urban / city street | 15–60 | Fog | Partial Function of 'Authority gate / take-over request' while in Urban / city street (15–60 km/h), fog. | S2 | S2. Speed band up to 60 km/h. Severe injury credible (AIS 3–6 <10%, AIS 1–2 >10%). Weather amplifies. | E1 | E1. Location 'Urban / city street' (default E4) combined with weather 'Fog' (default E1). Combined exposure governed by rarer condition. | C2 | C2. Mid-speed band (60 km/h max). ≥90% of average drivers can avoid harm with normal reaction. | QM | Disable function output; transition to driver-controlled mode; illuminate warning lamp.
H-1201 | F03 | Authority gate / take-over request | M06 | Partial Function | Suburban arterial | 40–80 | Dry, daylight | Partial Function of 'Authority gate / take-over request' while in Suburban arterial (40–80 km/h), dry, daylight. | S2 | S2. Speed band up to 80 km/h. Severe injury credible (AIS 3–6 <10%, AIS 1–2 >10%). | E4 | E4. Location 'Suburban arterial' (default E4) combined with weather 'Dry, daylight' (default E4). Combined exposure governed by rarer condition. | C2 | C2. Mid-speed band (80 km/h max). ≥90% of average drivers can avoid harm with normal reaction. | B | Disable function output; transition to driver-controlled mode; illuminate warning lamp.
H-1202 | F03 | Authority gate / take-over request | M06 | Partial Function | Suburban arterial | 40–80 | Wet | Partial Function of 'Authority gate / take-over request' while in Suburban arterial (40–80 km/h), wet. | S2 | S2. Speed band up to 80 km/h. Severe injury credible (AIS 3–6 <10%, AIS 1–2 >10%). | E3 | E3. Location 'Suburban arterial' (default E4) combined with weather 'Wet' (default E3). Combined exposure governed by rarer condition. | C2 | C2. Mid-speed band (80 km/h max). ≥90% of average drivers can avoid harm with normal reaction. | A | Disable function output; transition to driver-controlled mode; illuminate warning lamp.
H-1203 | F03 | Authority gate / take-over request | M06 | Partial Function | Suburban arterial | 40–80 | Night, dry | Partial Function of 'Authority gate / take-over request' while in Suburban arterial (40–80 km/h), night, dry. | S2 | S2. Speed band up to 80 km/h. Severe injury credible (AIS 3–6 <10%, AIS 1–2 >10%). | E3 | E3. Location 'Suburban arterial' (default E4) combined with weather 'Night, dry' (default E3). Combined exposure governed by rarer condition. | C2 | C2. Mid-speed band (80 km/h max). ≥90% of average drivers can avoid harm with normal reaction. | A | Disable function output; transition to driver-controlled mode; illuminate warning lamp.
H-1204 | F03 | Authority gate / take-over request | M06 | Partial Function | Suburban arterial | 40–80 | Heavy rain | Partial Function of 'Authority gate / take-over request' while in Suburban arterial (40–80 km/h), heavy rain. | S2 | S2. Speed band up to 80 km/h. Severe injury credible (AIS 3–6 <10%, AIS 1–2 >10%). Weather amplifies. | E2 | E2. Location 'Suburban arterial' (default E4) combined with weather 'Heavy rain' (default E2). Combined exposure governed by rarer condition. | C2 | C2. Mid-speed band (80 km/h max). ≥90% of average drivers can avoid harm with normal reaction. | QM | Disable function output; transition to driver-controlled mode; illuminate warning lamp.
H-1205 | F03 | Authority gate / take-over request | M06 | Partial Function | Suburban arterial | 40–80 | Snow / ice | Partial Function of 'Authority gate / take-over request' while in Suburban arterial (40–80 km/h), snow / ice. | S2 | S2. Speed band up to 80 km/h. Severe injury credible (AIS 3–6 <10%, AIS 1–2 >10%). Weather amplifies. | E2 | E2. Location 'Suburban arterial' (default E4) combined with weather 'Snow / ice' (default E2). Combined exposure governed by rarer condition. | C2 | C2. Mid-speed band (80 km/h max). ≥90% of average drivers can avoid harm with normal reaction. | QM | Disable function output; transition to driver-controlled mode; illuminate warning lamp.
H-1206 | F03 | Authority gate / take-over request | M06 | Partial Function | Suburban arterial | 40–80 | Fog | Partial Function of 'Authority gate / take-over request' while in Suburban arterial (40–80 km/h), fog. | S2 | S2. Speed band up to 80 km/h. Severe injury credible (AIS 3–6 <10%, AIS 1–2 >10%). Weather amplifies. | E1 | E1. Location 'Suburban arterial' (default E4) combined with weather 'Fog' (default E1). Combined exposure governed by rarer condition. | C2 | C2. Mid-speed band (80 km/h max). ≥90% of average drivers can avoid harm with normal reaction. | QM | Disable function output; transition to driver-controlled mode; illuminate warning lamp.
H-1207 | F03 | Authority gate / take-over request | M06 | Partial Function | Rural highway | 60–100 | Dry, daylight | Partial Function of 'Authority gate / take-over request' while in Rural highway (60–100 km/h), dry, daylight. | S3 | S3. Speed band up to 100 km/h. Loss of control or unintended kinetic input at this speed yields AIS 3–6 ≥10% probability. | E3 | E3. Location 'Rural highway' (default E3) combined with weather 'Dry, daylight' (default E4). Combined exposure governed by rarer condition. | C3 | C3. Highway speed band up to 100 km/h limits driver reaction time below safe threshold. | C | Disable function output; transition to driver-controlled mode; illuminate warning lamp.
H-1208 | F03 | Authority gate / take-over request | M06 | Partial Function | Rural highway | 60–100 | Wet | Partial Function of 'Authority gate / take-over request' while in Rural highway (60–100 km/h), wet. | S3 | S3. Speed band up to 100 km/h. Loss of control or unintended kinetic input at this speed yields AIS 3–6 ≥10% probability. | E3 | E3. Location 'Rural highway' (default E3) combined with weather 'Wet' (default E3). Combined exposure governed by rarer condition. | C3 | C3. Highway speed band up to 100 km/h limits driver reaction time below safe threshold. | C | Disable function output; transition to driver-controlled mode; illuminate warning lamp.
H-1209 | F03 | Authority gate / take-over request | M06 | Partial Function | Rural highway | 60–100 | Night, dry | Partial Function of 'Authority gate / take-over request' while in Rural highway (60–100 km/h), night, dry. | S3 | S3. Speed band up to 100 km/h. Loss of control or unintended kinetic input at this speed yields AIS 3–6 ≥10% probability. | E3 | E3. Location 'Rural highway' (default E3) combined with weather 'Night, dry' (default E3). Combined exposure governed by rarer condition. | C3 | C3. Highway speed band up to 100 km/h limits driver reaction time below safe threshold. | C | Disable function output; transition to driver-controlled mode; illuminate warning lamp.
H-1210 | F03 | Authority gate / take-over request | M06 | Partial Function | Rural highway | 60–100 | Heavy rain | Partial Function of 'Authority gate / take-over request' while in Rural highway (60–100 km/h), heavy rain. | S3 | S3. Speed band up to 100 km/h. Loss of control or unintended kinetic input at this speed yields AIS 3–6 ≥10% probability. Weather amplifies. | E2 | E2. Location 'Rural highway' (default E3) combined with weather 'Heavy rain' (default E2). Combined exposure governed by rarer condition. | C3 | C3. Highway speed band up to 100 km/h limits driver reaction time below safe threshold. | B | Disable function output; transition to driver-controlled mode; illuminate warning lamp.
H-1211 | F03 | Authority gate / take-over request | M06 | Partial Function | Rural highway | 60–100 | Snow / ice | Partial Function of 'Authority gate / take-over request' while in Rural highway (60–100 km/h), snow / ice. | S3 | S3. Speed band up to 100 km/h. Loss of control or unintended kinetic input at this speed yields AIS 3–6 ≥10% probability. Weather amplifies. | E2 | E2. Location 'Rural highway' (default E3) combined with weather 'Snow / ice' (default E2). Combined exposure governed by rarer condition. | C3 | C3. Highway speed band up to 100 km/h limits driver reaction time below safe threshold. | B | Disable function output; transition to driver-controlled mode; illuminate warning lamp.
H-1212 | F03 | Authority gate / take-over request | M06 | Partial Function | Rural highway | 60–100 | Fog | Partial Function of 'Authority gate / take-over request' while in Rural highway (60–100 km/h), fog. | S3 | S3. Speed band up to 100 km/h. Loss of control or unintended kinetic input at this speed yields AIS 3–6 ≥10% probability. Weather amplifies. | E1 | E1. Location 'Rural highway' (default E3) combined with weather 'Fog' (default E1). Combined exposure governed by rarer condition. | C3 | C3. Highway speed band up to 100 km/h limits driver reaction time below safe threshold. | A | Disable function output; transition to driver-controlled mode; illuminate warning lamp.
H-1213 | F03 | Authority gate / take-over request | M06 | Partial Function | Interstate / motorway | 90–130 | Dry, daylight | Partial Function of 'Authority gate / take-over request' while in Interstate / motorway (90–130 km/h), dry, daylight. | S3 | S3. Speed band up to 130 km/h. Loss of control or unintended kinetic input at this speed yields AIS 3–6 ≥10% probability. | E4 | E4. Location 'Interstate / motorway' (default E4) combined with weather 'Dry, daylight' (default E4). Combined exposure governed by rarer condition. | C3 | C3. Highway speed band up to 130 km/h limits driver reaction time below safe threshold. | D | Disable function output; transition to driver-controlled mode; illuminate warning lamp.
H-1214 | F03 | Authority gate / take-over request | M06 | Partial Function | Interstate / motorway | 90–130 | Wet | Partial Function of 'Authority gate / take-over request' while in Interstate / motorway (90–130 km/h), wet. | S3 | S3. Speed band up to 130 km/h. Loss of control or unintended kinetic input at this speed yields AIS 3–6 ≥10% probability. | E3 | E3. Location 'Interstate / motorway' (default E4) combined with weather 'Wet' (default E3). Combined exposure governed by rarer condition. | C3 | C3. Highway speed band up to 130 km/h limits driver reaction time below safe threshold. | C | Disable function output; transition to driver-controlled mode; illuminate warning lamp.
H-1215 | F03 | Authority gate / take-over request | M06 | Partial Function | Interstate / motorway | 90–130 | Night, dry | Partial Function of 'Authority gate / take-over request' while in Interstate / motorway (90–130 km/h), night, dry. | S3 | S3. Speed band up to 130 km/h. Loss of control or unintended kinetic input at this speed yields AIS 3–6 ≥10% probability. | E3 | E3. Location 'Interstate / motorway' (default E4) combined with weather 'Night, dry' (default E3). Combined exposure governed by rarer condition. | C3 | C3. Highway speed band up to 130 km/h limits driver reaction time below safe threshold. | C | Disable function output; transition to driver-controlled mode; illuminate warning lamp.
H-1216 | F03 | Authority gate / take-over request | M06 | Partial Function | Interstate / motorway | 90–130 | Heavy rain | Partial Function of 'Authority gate / take-over request' while in Interstate / motorway (90–130 km/h), heavy rain. | S3 | S3. Speed band up to 130 km/h. Loss of control or unintended kinetic input at this speed yields AIS 3–6 ≥10% probability. Weather amplifies. | E2 | E2. Location 'Interstate / motorway' (default E4) combined with weather 'Heavy rain' (default E2). Combined exposure governed by rarer condition. | C3 | C3. Highway speed band up to 130 km/h limits driver reaction time below safe threshold. | B | Disable function output; transition to driver-controlled mode; illuminate warning lamp.
H-1217 | F03 | Authority gate / take-over request | M06 | Partial Function | Interstate / motorway | 90–130 | Snow / ice | Partial Function of 'Authority gate / take-over request' while in Interstate / motorway (90–130 km/h), snow / ice. | S3 | S3. Speed band up to 130 km/h. Loss of control or unintended kinetic input at this speed yields AIS 3–6 ≥10% probability. Weather amplifies. | E2 | E2. Location 'Interstate / motorway' (default E4) combined with weather 'Snow / ice' (default E2). Combined exposure governed by rarer condition. | C3 | C3. Highway speed band up to 130 km/h limits driver reaction time below safe threshold. | B | Disable function output; transition to driver-controlled mode; illuminate warning lamp.
H-1218 | F03 | Authority gate / take-over request | M06 | Partial Function | Interstate / motorway | 90–130 | Fog | Partial Function of 'Authority gate / take-over request' while in Interstate / motorway (90–130 km/h), fog. | S3 | S3. Speed band up to 130 km/h. Loss of control or unintended kinetic input at this speed yields AIS 3–6 ≥10% probability. Weather amplifies. | E1 | E1. Location 'Interstate / motorway' (default E4) combined with weather 'Fog' (default E1). Combined exposure governed by rarer condition. | C3 | C3. Highway speed band up to 130 km/h limits driver reaction time below safe threshold. | A | Disable function output; transition to driver-controlled mode; illuminate warning lamp.
H-1219 | F03 | Authority gate / take-over request | M06 | Partial Function | Off-road / unpaved | 0–60 | Dry, daylight | Partial Function of 'Authority gate / take-over request' while in Off-road / unpaved (0–60 km/h), dry, daylight. | S2 | S2. Speed band up to 60 km/h. Severe injury credible (AIS 3–6 <10%, AIS 1–2 >10%). | E1 | E1. Location 'Off-road / unpaved' (default E1) combined with weather 'Dry, daylight' (default E4). Combined exposure governed by rarer condition. | C2 | C2. Mid-speed band (60 km/h max). ≥90% of average drivers can avoid harm with normal reaction. | QM | Disable function output; transition to driver-controlled mode; illuminate warning lamp.
H-1220 | F03 | Authority gate / take-over request | M06 | Partial Function | Off-road / unpaved | 0–60 | Wet | Partial Function of 'Authority gate / take-over request' while in Off-road / unpaved (0–60 km/h), wet. | S2 | S2. Speed band up to 60 km/h. Severe injury credible (AIS 3–6 <10%, AIS 1–2 >10%). | E1 | E1. Location 'Off-road / unpaved' (default E1) combined with weather 'Wet' (default E3). Combined exposure governed by rarer condition. | C2 | C2. Mid-speed band (60 km/h max). ≥90% of average drivers can avoid harm with normal reaction. | QM | Disable function output; transition to driver-controlled mode; illuminate warning lamp.
H-1221 | F03 | Authority gate / take-over request | M06 | Partial Function | Off-road / unpaved | 0–60 | Night, dry | Partial Function of 'Authority gate / take-over request' while in Off-road / unpaved (0–60 km/h), night, dry. | S2 | S2. Speed band up to 60 km/h. Severe injury credible (AIS 3–6 <10%, AIS 1–2 >10%). | E1 | E1. Location 'Off-road / unpaved' (default E1) combined with weather 'Night, dry' (default E3). Combined exposure governed by rarer condition. | C2 | C2. Mid-speed band (60 km/h max). ≥90% of average drivers can avoid harm with normal reaction. | QM | Disable function output; transition to driver-controlled mode; illuminate warning lamp.
H-1222 | F03 | Authority gate / take-over request | M06 | Partial Function | Off-road / unpaved | 0–60 | Heavy rain | Partial Function of 'Authority gate / take-over request' while in Off-road / unpaved (0–60 km/h), heavy rain. | S2 | S2. Speed band up to 60 km/h. Severe injury credible (AIS 3–6 <10%, AIS 1–2 >10%). Weather amplifies. | E1 | E1. Location 'Off-road / unpaved' (default E1) combined with weather 'Heavy rain' (default E2). Combined exposure governed by rarer condition. | C2 | C2. Mid-speed band (60 km/h max). ≥90% of average drivers can avoid harm with normal reaction. | QM | Disable function output; transition to driver-controlled mode; illuminate warning lamp.
H-1223 | F03 | Authority gate / take-over request | M06 | Partial Function | Off-road / unpaved | 0–60 | Snow / ice | Partial Function of 'Authority gate / take-over request' while in Off-road / unpaved (0–60 km/h), snow / ice. | S2 | S2. Speed band up to 60 km/h. Severe injury credible (AIS 3–6 <10%, AIS 1–2 >10%). Weather amplifies. | E1 | E1. Location 'Off-road / unpaved' (default E1) combined with weather 'Snow / ice' (default E2). Combined exposure governed by rarer condition. | C2 | C2. Mid-speed band (60 km/h max). ≥90% of average drivers can avoid harm with normal reaction. | QM | Disable function output; transition to driver-controlled mode; illuminate warning lamp.
H-1224 | F03 | Authority gate / take-over request | M06 | Partial Function | Off-road / unpaved | 0–60 | Fog | Partial Function of 'Authority gate / take-over request' while in Off-road / unpaved (0–60 km/h), fog. | S2 | S2. Speed band up to 60 km/h. Severe injury credible (AIS 3–6 <10%, AIS 1–2 >10%). Weather amplifies. | E1 | E1. Location 'Off-road / unpaved' (default E1) combined with weather 'Fog' (default E1). Combined exposure governed by rarer condition. | C2 | C2. Mid-speed band (60 km/h max). ≥90% of average drivers can avoid harm with normal reaction. | QM | Disable function output; transition to driver-controlled mode; illuminate warning lamp.
H-1225 | F03 | Authority gate / take-over request | M07 | Functions Early | Parking lot | 0–15 | Dry, daylight | Functions Early of 'Authority gate / take-over request' while in Parking lot (0–15 km/h), dry, daylight. | S1 | S1. Low speed band (15 km/h max). Light to moderate injuries credible. | E3 | E3. Location 'Parking lot' (default E3) combined with weather 'Dry, daylight' (default E4). Combined exposure governed by rarer condition. | C2 | C2. Low to mid speed (15 km/h max). Driver retains authority but malfunction is unexpected; assume normally controllable. | QM | Disable function output; transition to driver-controlled mode; illuminate warning lamp.
H-1226 | F03 | Authority gate / take-over request | M07 | Functions Early | Parking lot | 0–15 | Wet | Functions Early of 'Authority gate / take-over request' while in Parking lot (0–15 km/h), wet. | S1 | S1. Low speed band (15 km/h max). Light to moderate injuries credible. | E3 | E3. Location 'Parking lot' (default E3) combined with weather 'Wet' (default E3). Combined exposure governed by rarer condition. | C2 | C2. Low to mid speed (15 km/h max). Driver retains authority but malfunction is unexpected; assume normally controllable. | QM | Disable function output; transition to driver-controlled mode; illuminate warning lamp.
H-1227 | F03 | Authority gate / take-over request | M07 | Functions Early | Parking lot | 0–15 | Night, dry | Functions Early of 'Authority gate / take-over request' while in Parking lot (0–15 km/h), night, dry. | S1 | S1. Low speed band (15 km/h max). Light to moderate injuries credible. | E3 | E3. Location 'Parking lot' (default E3) combined with weather 'Night, dry' (default E3). Combined exposure governed by rarer condition. | C2 | C2. Low to mid speed (15 km/h max). Driver retains authority but malfunction is unexpected; assume normally controllable. | QM | Disable function output; transition to driver-controlled mode; illuminate warning lamp.
H-1228 | F03 | Authority gate / take-over request | M07 | Functions Early | Parking lot | 0–15 | Heavy rain | Functions Early of 'Authority gate / take-over request' while in Parking lot (0–15 km/h), heavy rain. | S1 | S1. Low speed band (15 km/h max). Light to moderate injuries credible. | E2 | E2. Location 'Parking lot' (default E3) combined with weather 'Heavy rain' (default E2). Combined exposure governed by rarer condition. | C2 | C2. Low to mid speed (15 km/h max). Driver retains authority but malfunction is unexpected; assume normally controllable. | QM | Disable function output; transition to driver-controlled mode; illuminate warning lamp.
H-1229 | F03 | Authority gate / take-over request | M07 | Functions Early | Parking lot | 0–15 | Snow / ice | Functions Early of 'Authority gate / take-over request' while in Parking lot (0–15 km/h), snow / ice. | S1 | S1. Low speed band (15 km/h max). Light to moderate injuries credible. | E2 | E2. Location 'Parking lot' (default E3) combined with weather 'Snow / ice' (default E2). Combined exposure governed by rarer condition. | C2 | C2. Low to mid speed (15 km/h max). Driver retains authority but malfunction is unexpected; assume normally controllable. | QM | Disable function output; transition to driver-controlled mode; illuminate warning lamp.
H-1230 | F03 | Authority gate / take-over request | M07 | Functions Early | Parking lot | 0–15 | Fog | Functions Early of 'Authority gate / take-over request' while in Parking lot (0–15 km/h), fog. | S1 | S1. Low speed band (15 km/h max). Light to moderate injuries credible. | E1 | E1. Location 'Parking lot' (default E3) combined with weather 'Fog' (default E1). Combined exposure governed by rarer condition. | C2 | C2. Low to mid speed (15 km/h max). Driver retains authority but malfunction is unexpected; assume normally controllable. | QM | Disable function output; transition to driver-controlled mode; illuminate warning lamp.
H-1231 | F03 | Authority gate / take-over request | M07 | Functions Early | Urban / city street | 15–60 | Dry, daylight | Functions Early of 'Authority gate / take-over request' while in Urban / city street (15–60 km/h), dry, daylight. | S2 | S2. Speed band up to 60 km/h. Severe injury credible (AIS 3–6 <10%, AIS 1–2 >10%). | E4 | E4. Location 'Urban / city street' (default E4) combined with weather 'Dry, daylight' (default E4). Combined exposure governed by rarer condition. | C2 | C2. Mid-speed band (60 km/h max). ≥90% of average drivers can avoid harm with normal reaction. | B | Disable function output; transition to driver-controlled mode; illuminate warning lamp.
H-1232 | F03 | Authority gate / take-over request | M07 | Functions Early | Urban / city street | 15–60 | Wet | Functions Early of 'Authority gate / take-over request' while in Urban / city street (15–60 km/h), wet. | S2 | S2. Speed band up to 60 km/h. Severe injury credible (AIS 3–6 <10%, AIS 1–2 >10%). | E3 | E3. Location 'Urban / city street' (default E4) combined with weather 'Wet' (default E3). Combined exposure governed by rarer condition. | C2 | C2. Mid-speed band (60 km/h max). ≥90% of average drivers can avoid harm with normal reaction. | A | Disable function output; transition to driver-controlled mode; illuminate warning lamp.
H-1233 | F03 | Authority gate / take-over request | M07 | Functions Early | Urban / city street | 15–60 | Night, dry | Functions Early of 'Authority gate / take-over request' while in Urban / city street (15–60 km/h), night, dry. | S2 | S2. Speed band up to 60 km/h. Severe injury credible (AIS 3–6 <10%, AIS 1–2 >10%). | E3 | E3. Location 'Urban / city street' (default E4) combined with weather 'Night, dry' (default E3). Combined exposure governed by rarer condition. | C2 | C2. Mid-speed band (60 km/h max). ≥90% of average drivers can avoid harm with normal reaction. | A | Disable function output; transition to driver-controlled mode; illuminate warning lamp.
H-1234 | F03 | Authority gate / take-over request | M07 | Functions Early | Urban / city street | 15–60 | Heavy rain | Functions Early of 'Authority gate / take-over request' while in Urban / city street (15–60 km/h), heavy rain. | S2 | S2. Speed band up to 60 km/h. Severe injury credible (AIS 3–6 <10%, AIS 1–2 >10%). Weather amplifies. | E2 | E2. Location 'Urban / city street' (default E4) combined with weather 'Heavy rain' (default E2). Combined exposure governed by rarer condition. | C2 | C2. Mid-speed band (60 km/h max). ≥90% of average drivers can avoid harm with normal reaction. | QM | Disable function output; transition to driver-controlled mode; illuminate warning lamp.
H-1235 | F03 | Authority gate / take-over request | M07 | Functions Early | Urban / city street | 15–60 | Snow / ice | Functions Early of 'Authority gate / take-over request' while in Urban / city street (15–60 km/h), snow / ice. | S2 | S2. Speed band up to 60 km/h. Severe injury credible (AIS 3–6 <10%, AIS 1–2 >10%). Weather amplifies. | E2 | E2. Location 'Urban / city street' (default E4) combined with weather 'Snow / ice' (default E2). Combined exposure governed by rarer condition. | C2 | C2. Mid-speed band (60 km/h max). ≥90% of average drivers can avoid harm with normal reaction. | QM | Disable function output; transition to driver-controlled mode; illuminate warning lamp.
H-1236 | F03 | Authority gate / take-over request | M07 | Functions Early | Urban / city street | 15–60 | Fog | Functions Early of 'Authority gate / take-over request' while in Urban / city street (15–60 km/h), fog. | S2 | S2. Speed band up to 60 km/h. Severe injury credible (AIS 3–6 <10%, AIS 1–2 >10%). Weather amplifies. | E1 | E1. Location 'Urban / city street' (default E4) combined with weather 'Fog' (default E1). Combined exposure governed by rarer condition. | C2 | C2. Mid-speed band (60 km/h max). ≥90% of average drivers can avoid harm with normal reaction. | QM | Disable function output; transition to driver-controlled mode; illuminate warning lamp.
H-1237 | F03 | Authority gate / take-over request | M07 | Functions Early | Suburban arterial | 40–80 | Dry, daylight | Functions Early of 'Authority gate / take-over request' while in Suburban arterial (40–80 km/h), dry, daylight. | S2 | S2. Speed band up to 80 km/h. Severe injury credible (AIS 3–6 <10%, AIS 1–2 >10%). | E4 | E4. Location 'Suburban arterial' (default E4) combined with weather 'Dry, daylight' (default E4). Combined exposure governed by rarer condition. | C3 | C3. Adversarial malfunction M07 at 80 km/h gives <0.5 s reaction window; <90% of drivers can avoid harm. | C | Disable function output; transition to driver-controlled mode; illuminate warning lamp.
H-1238 | F03 | Authority gate / take-over request | M07 | Functions Early | Suburban arterial | 40–80 | Wet | Functions Early of 'Authority gate / take-over request' while in Suburban arterial (40–80 km/h), wet. | S2 | S2. Speed band up to 80 km/h. Severe injury credible (AIS 3–6 <10%, AIS 1–2 >10%). | E3 | E3. Location 'Suburban arterial' (default E4) combined with weather 'Wet' (default E3). Combined exposure governed by rarer condition. | C3 | C3. Adversarial malfunction M07 at 80 km/h gives <0.5 s reaction window; <90% of drivers can avoid harm. | B | Disable function output; transition to driver-controlled mode; illuminate warning lamp.
H-1239 | F03 | Authority gate / take-over request | M07 | Functions Early | Suburban arterial | 40–80 | Night, dry | Functions Early of 'Authority gate / take-over request' while in Suburban arterial (40–80 km/h), night, dry. | S2 | S2. Speed band up to 80 km/h. Severe injury credible (AIS 3–6 <10%, AIS 1–2 >10%). | E3 | E3. Location 'Suburban arterial' (default E4) combined with weather 'Night, dry' (default E3). Combined exposure governed by rarer condition. | C3 | C3. Adversarial malfunction M07 at 80 km/h gives <0.5 s reaction window; <90% of drivers can avoid harm. | B | Disable function output; transition to driver-controlled mode; illuminate warning lamp.
H-1240 | F03 | Authority gate / take-over request | M07 | Functions Early | Suburban arterial | 40–80 | Heavy rain | Functions Early of 'Authority gate / take-over request' while in Suburban arterial (40–80 km/h), heavy rain. | S2 | S2. Speed band up to 80 km/h. Severe injury credible (AIS 3–6 <10%, AIS 1–2 >10%). Weather amplifies. | E2 | E2. Location 'Suburban arterial' (default E4) combined with weather 'Heavy rain' (default E2). Combined exposure governed by rarer condition. | C3 | C3. Adversarial malfunction M07 at 80 km/h gives <0.5 s reaction window; <90% of drivers can avoid harm. | A | Disable function output; transition to driver-controlled mode; illuminate warning lamp.
H-1241 | F03 | Authority gate / take-over request | M07 | Functions Early | Suburban arterial | 40–80 | Snow / ice | Functions Early of 'Authority gate / take-over request' while in Suburban arterial (40–80 km/h), snow / ice. | S2 | S2. Speed band up to 80 km/h. Severe injury credible (AIS 3–6 <10%, AIS 1–2 >10%). Weather amplifies. | E2 | E2. Location 'Suburban arterial' (default E4) combined with weather 'Snow / ice' (default E2). Combined exposure governed by rarer condition. | C3 | C3. Adversarial malfunction M07 at 80 km/h gives <0.5 s reaction window; <90% of drivers can avoid harm. | A | Disable function output; transition to driver-controlled mode; illuminate warning lamp.
H-1242 | F03 | Authority gate / take-over request | M07 | Functions Early | Suburban arterial | 40–80 | Fog | Functions Early of 'Authority gate / take-over request' while in Suburban arterial (40–80 km/h), fog. | S2 | S2. Speed band up to 80 km/h. Severe injury credible (AIS 3–6 <10%, AIS 1–2 >10%). Weather amplifies. | E1 | E1. Location 'Suburban arterial' (default E4) combined with weather 'Fog' (default E1). Combined exposure governed by rarer condition. | C3 | C3. Adversarial malfunction M07 at 80 km/h gives <0.5 s reaction window; <90% of drivers can avoid harm. | QM | Disable function output; transition to driver-controlled mode; illuminate warning lamp.
H-1243 | F03 | Authority gate / take-over request | M07 | Functions Early | Rural highway | 60–100 | Dry, daylight | Functions Early of 'Authority gate / take-over request' while in Rural highway (60–100 km/h), dry, daylight. | S3 | S3. Speed band up to 100 km/h. Loss of control or unintended kinetic input at this speed yields AIS 3–6 ≥10% probability. | E3 | E3. Location 'Rural highway' (default E3) combined with weather 'Dry, daylight' (default E4). Combined exposure governed by rarer condition. | C3 | C3. Adversarial malfunction M07 at 100 km/h gives <0.5 s reaction window; <90% of drivers can avoid harm. | C | Disable function output; transition to driver-controlled mode; illuminate warning lamp.
H-1244 | F03 | Authority gate / take-over request | M07 | Functions Early | Rural highway | 60–100 | Wet | Functions Early of 'Authority gate / take-over request' while in Rural highway (60–100 km/h), wet. | S3 | S3. Speed band up to 100 km/h. Loss of control or unintended kinetic input at this speed yields AIS 3–6 ≥10% probability. | E3 | E3. Location 'Rural highway' (default E3) combined with weather 'Wet' (default E3). Combined exposure governed by rarer condition. | C3 | C3. Adversarial malfunction M07 at 100 km/h gives <0.5 s reaction window; <90% of drivers can avoid harm. | C | Disable function output; transition to driver-controlled mode; illuminate warning lamp.
H-1245 | F03 | Authority gate / take-over request | M07 | Functions Early | Rural highway | 60–100 | Night, dry | Functions Early of 'Authority gate / take-over request' while in Rural highway (60–100 km/h), night, dry. | S3 | S3. Speed band up to 100 km/h. Loss of control or unintended kinetic input at this speed yields AIS 3–6 ≥10% probability. | E3 | E3. Location 'Rural highway' (default E3) combined with weather 'Night, dry' (default E3). Combined exposure governed by rarer condition. | C3 | C3. Adversarial malfunction M07 at 100 km/h gives <0.5 s reaction window; <90% of drivers can avoid harm. | C | Disable function output; transition to driver-controlled mode; illuminate warning lamp.
H-1246 | F03 | Authority gate / take-over request | M07 | Functions Early | Rural highway | 60–100 | Heavy rain | Functions Early of 'Authority gate / take-over request' while in Rural highway (60–100 km/h), heavy rain. | S3 | S3. Speed band up to 100 km/h. Loss of control or unintended kinetic input at this speed yields AIS 3–6 ≥10% probability. Weather amplifies. | E2 | E2. Location 'Rural highway' (default E3) combined with weather 'Heavy rain' (default E2). Combined exposure governed by rarer condition. | C3 | C3. Adversarial malfunction M07 at 100 km/h gives <0.5 s reaction window; <90% of drivers can avoid harm. | B | Disable function output; transition to driver-controlled mode; illuminate warning lamp.
H-1247 | F03 | Authority gate / take-over request | M07 | Functions Early | Rural highway | 60–100 | Snow / ice | Functions Early of 'Authority gate / take-over request' while in Rural highway (60–100 km/h), snow / ice. | S3 | S3. Speed band up to 100 km/h. Loss of control or unintended kinetic input at this speed yields AIS 3–6 ≥10% probability. Weather amplifies. | E2 | E2. Location 'Rural highway' (default E3) combined with weather 'Snow / ice' (default E2). Combined exposure governed by rarer condition. | C3 | C3. Adversarial malfunction M07 at 100 km/h gives <0.5 s reaction window; <90% of drivers can avoid harm. | B | Disable function output; transition to driver-controlled mode; illuminate warning lamp.
H-1248 | F03 | Authority gate / take-over request | M07 | Functions Early | Rural highway | 60–100 | Fog | Functions Early of 'Authority gate / take-over request' while in Rural highway (60–100 km/h), fog. | S3 | S3. Speed band up to 100 km/h. Loss of control or unintended kinetic input at this speed yields AIS 3–6 ≥10% probability. Weather amplifies. | E1 | E1. Location 'Rural highway' (default E3) combined with weather 'Fog' (default E1). Combined exposure governed by rarer condition. | C3 | C3. Adversarial malfunction M07 at 100 km/h gives <0.5 s reaction window; <90% of drivers can avoid harm. | A | Disable function output; transition to driver-controlled mode; illuminate warning lamp.
H-1249 | F03 | Authority gate / take-over request | M07 | Functions Early | Interstate / motorway | 90–130 | Dry, daylight | Functions Early of 'Authority gate / take-over request' while in Interstate / motorway (90–130 km/h), dry, daylight. | S3 | S3. Speed band up to 130 km/h. Loss of control or unintended kinetic input at this speed yields AIS 3–6 ≥10% probability. | E4 | E4. Location 'Interstate / motorway' (default E4) combined with weather 'Dry, daylight' (default E4). Combined exposure governed by rarer condition. | C3 | C3. Adversarial malfunction M07 at 130 km/h gives <0.5 s reaction window; <90% of drivers can avoid harm. | D | Disable function output; transition to driver-controlled mode; illuminate warning lamp.
H-1250 | F03 | Authority gate / take-over request | M07 | Functions Early | Interstate / motorway | 90–130 | Wet | Functions Early of 'Authority gate / take-over request' while in Interstate / motorway (90–130 km/h), wet. | S3 | S3. Speed band up to 130 km/h. Loss of control or unintended kinetic input at this speed yields AIS 3–6 ≥10% probability. | E3 | E3. Location 'Interstate / motorway' (default E4) combined with weather 'Wet' (default E3). Combined exposure governed by rarer condition. | C3 | C3. Adversarial malfunction M07 at 130 km/h gives <0.5 s reaction window; <90% of drivers can avoid harm. | C | Disable function output; transition to driver-controlled mode; illuminate warning lamp.
H-1251 | F03 | Authority gate / take-over request | M07 | Functions Early | Interstate / motorway | 90–130 | Night, dry | Functions Early of 'Authority gate / take-over request' while in Interstate / motorway (90–130 km/h), night, dry. | S3 | S3. Speed band up to 130 km/h. Loss of control or unintended kinetic input at this speed yields AIS 3–6 ≥10% probability. | E3 | E3. Location 'Interstate / motorway' (default E4) combined with weather 'Night, dry' (default E3). Combined exposure governed by rarer condition. | C3 | C3. Adversarial malfunction M07 at 130 km/h gives <0.5 s reaction window; <90% of drivers can avoid harm. | C | Disable function output; transition to driver-controlled mode; illuminate warning lamp.
H-1252 | F03 | Authority gate / take-over request | M07 | Functions Early | Interstate / motorway | 90–130 | Heavy rain | Functions Early of 'Authority gate / take-over request' while in Interstate / motorway (90–130 km/h), heavy rain. | S3 | S3. Speed band up to 130 km/h. Loss of control or unintended kinetic input at this speed yields AIS 3–6 ≥10% probability. Weather amplifies. | E2 | E2. Location 'Interstate / motorway' (default E4) combined with weather 'Heavy rain' (default E2). Combined exposure governed by rarer condition. | C3 | C3. Adversarial malfunction M07 at 130 km/h gives <0.5 s reaction window; <90% of drivers can avoid harm. | B | Disable function output; transition to driver-controlled mode; illuminate warning lamp.
H-1253 | F03 | Authority gate / take-over request | M07 | Functions Early | Interstate / motorway | 90–130 | Snow / ice | Functions Early of 'Authority gate / take-over request' while in Interstate / motorway (90–130 km/h), snow / ice. | S3 | S3. Speed band up to 130 km/h. Loss of control or unintended kinetic input at this speed yields AIS 3–6 ≥10% probability. Weather amplifies. | E2 | E2. Location 'Interstate / motorway' (default E4) combined with weather 'Snow / ice' (default E2). Combined exposure governed by rarer condition. | C3 | C3. Adversarial malfunction M07 at 130 km/h gives <0.5 s reaction window; <90% of drivers can avoid harm. | B | Disable function output; transition to driver-controlled mode; illuminate warning lamp.
H-1254 | F03 | Authority gate / take-over request | M07 | Functions Early | Interstate / motorway | 90–130 | Fog | Functions Early of 'Authority gate / take-over request' while in Interstate / motorway (90–130 km/h), fog. | S3 | S3. Speed band up to 130 km/h. Loss of control or unintended kinetic input at this speed yields AIS 3–6 ≥10% probability. Weather amplifies. | E1 | E1. Location 'Interstate / motorway' (default E4) combined with weather 'Fog' (default E1). Combined exposure governed by rarer condition. | C3 | C3. Adversarial malfunction M07 at 130 km/h gives <0.5 s reaction window; <90% of drivers can avoid harm. | A | Disable function output; transition to driver-controlled mode; illuminate warning lamp.
H-1255 | F03 | Authority gate / take-over request | M07 | Functions Early | Off-road / unpaved | 0–60 | Dry, daylight | Functions Early of 'Authority gate / take-over request' while in Off-road / unpaved (0–60 km/h), dry, daylight. | S2 | S2. Speed band up to 60 km/h. Severe injury credible (AIS 3–6 <10%, AIS 1–2 >10%). | E1 | E1. Location 'Off-road / unpaved' (default E1) combined with weather 'Dry, daylight' (default E4). Combined exposure governed by rarer condition. | C2 | C2. Mid-speed band (60 km/h max). ≥90% of average drivers can avoid harm with normal reaction. | QM | Disable function output; transition to driver-controlled mode; illuminate warning lamp.
H-1256 | F03 | Authority gate / take-over request | M07 | Functions Early | Off-road / unpaved | 0–60 | Wet | Functions Early of 'Authority gate / take-over request' while in Off-road / unpaved (0–60 km/h), wet. | S2 | S2. Speed band up to 60 km/h. Severe injury credible (AIS 3–6 <10%, AIS 1–2 >10%). | E1 | E1. Location 'Off-road / unpaved' (default E1) combined with weather 'Wet' (default E3). Combined exposure governed by rarer condition. | C2 | C2. Mid-speed band (60 km/h max). ≥90% of average drivers can avoid harm with normal reaction. | QM | Disable function output; transition to driver-controlled mode; illuminate warning lamp.
H-1257 | F03 | Authority gate / take-over request | M07 | Functions Early | Off-road / unpaved | 0–60 | Night, dry | Functions Early of 'Authority gate / take-over request' while in Off-road / unpaved (0–60 km/h), night, dry. | S2 | S2. Speed band up to 60 km/h. Severe injury credible (AIS 3–6 <10%, AIS 1–2 >10%). | E1 | E1. Location 'Off-road / unpaved' (default E1) combined with weather 'Night, dry' (default E3). Combined exposure governed by rarer condition. | C2 | C2. Mid-speed band (60 km/h max). ≥90% of average drivers can avoid harm with normal reaction. | QM | Disable function output; transition to driver-controlled mode; illuminate warning lamp.
H-1258 | F03 | Authority gate / take-over request | M07 | Functions Early | Off-road / unpaved | 0–60 | Heavy rain | Functions Early of 'Authority gate / take-over request' while in Off-road / unpaved (0–60 km/h), heavy rain. | S2 | S2. Speed band up to 60 km/h. Severe injury credible (AIS 3–6 <10%, AIS 1–2 >10%). Weather amplifies. | E1 | E1. Location 'Off-road / unpaved' (default E1) combined with weather 'Heavy rain' (default E2). Combined exposure governed by rarer condition. | C2 | C2. Mid-speed band (60 km/h max). ≥90% of average drivers can avoid harm with normal reaction. | QM | Disable function output; transition to driver-controlled mode; illuminate warning lamp.
H-1259 | F03 | Authority gate / take-over request | M07 | Functions Early | Off-road / unpaved | 0–60 | Snow / ice | Functions Early of 'Authority gate / take-over request' while in Off-road / unpaved (0–60 km/h), snow / ice. | S2 | S2. Speed band up to 60 km/h. Severe injury credible (AIS 3–6 <10%, AIS 1–2 >10%). Weather amplifies. | E1 | E1. Location 'Off-road / unpaved' (default E1) combined with weather 'Snow / ice' (default E2). Combined exposure governed by rarer condition. | C2 | C2. Mid-speed band (60 km/h max). ≥90% of average drivers can avoid harm with normal reaction. | QM | Disable function output; transition to driver-controlled mode; illuminate warning lamp.
H-1260 | F03 | Authority gate / take-over request | M07 | Functions Early | Off-road / unpaved | 0–60 | Fog | Functions Early of 'Authority gate / take-over request' while in Off-road / unpaved (0–60 km/h), fog. | S2 | S2. Speed band up to 60 km/h. Severe injury credible (AIS 3–6 <10%, AIS 1–2 >10%). Weather amplifies. | E1 | E1. Location 'Off-road / unpaved' (default E1) combined with weather 'Fog' (default E1). Combined exposure governed by rarer condition. | C2 | C2. Mid-speed band (60 km/h max). ≥90% of average drivers can avoid harm with normal reaction. | QM | Disable function output; transition to driver-controlled mode; illuminate warning lamp.
H-1261 | F03 | Authority gate / take-over request | M08 | Functions Late | Parking lot | 0–15 | Dry, daylight | Functions Late of 'Authority gate / take-over request' while in Parking lot (0–15 km/h), dry, daylight. | S1 | S1. Low speed band (15 km/h max). Light to moderate injuries credible. | E3 | E3. Location 'Parking lot' (default E3) combined with weather 'Dry, daylight' (default E4). Combined exposure governed by rarer condition. | C2 | C2. Low to mid speed (15 km/h max). Driver retains authority but malfunction is unexpected; assume normally controllable. | QM | Disable function output; transition to driver-controlled mode; illuminate warning lamp.
H-1262 | F03 | Authority gate / take-over request | M08 | Functions Late | Parking lot | 0–15 | Wet | Functions Late of 'Authority gate / take-over request' while in Parking lot (0–15 km/h), wet. | S1 | S1. Low speed band (15 km/h max). Light to moderate injuries credible. | E3 | E3. Location 'Parking lot' (default E3) combined with weather 'Wet' (default E3). Combined exposure governed by rarer condition. | C2 | C2. Low to mid speed (15 km/h max). Driver retains authority but malfunction is unexpected; assume normally controllable. | QM | Disable function output; transition to driver-controlled mode; illuminate warning lamp.
H-1263 | F03 | Authority gate / take-over request | M08 | Functions Late | Parking lot | 0–15 | Night, dry | Functions Late of 'Authority gate / take-over request' while in Parking lot (0–15 km/h), night, dry. | S1 | S1. Low speed band (15 km/h max). Light to moderate injuries credible. | E3 | E3. Location 'Parking lot' (default E3) combined with weather 'Night, dry' (default E3). Combined exposure governed by rarer condition. | C2 | C2. Low to mid speed (15 km/h max). Driver retains authority but malfunction is unexpected; assume normally controllable. | QM | Disable function output; transition to driver-controlled mode; illuminate warning lamp.
H-1264 | F03 | Authority gate / take-over request | M08 | Functions Late | Parking lot | 0–15 | Heavy rain | Functions Late of 'Authority gate / take-over request' while in Parking lot (0–15 km/h), heavy rain. | S1 | S1. Low speed band (15 km/h max). Light to moderate injuries credible. | E2 | E2. Location 'Parking lot' (default E3) combined with weather 'Heavy rain' (default E2). Combined exposure governed by rarer condition. | C2 | C2. Low to mid speed (15 km/h max). Driver retains authority but malfunction is unexpected; assume normally controllable. | QM | Disable function output; transition to driver-controlled mode; illuminate warning lamp.
H-1265 | F03 | Authority gate / take-over request | M08 | Functions Late | Parking lot | 0–15 | Snow / ice | Functions Late of 'Authority gate / take-over request' while in Parking lot (0–15 km/h), snow / ice. | S1 | S1. Low speed band (15 km/h max). Light to moderate injuries credible. | E2 | E2. Location 'Parking lot' (default E3) combined with weather 'Snow / ice' (default E2). Combined exposure governed by rarer condition. | C2 | C2. Low to mid speed (15 km/h max). Driver retains authority but malfunction is unexpected; assume normally controllable. | QM | Disable function output; transition to driver-controlled mode; illuminate warning lamp.
H-1266 | F03 | Authority gate / take-over request | M08 | Functions Late | Parking lot | 0–15 | Fog | Functions Late of 'Authority gate / take-over request' while in Parking lot (0–15 km/h), fog. | S1 | S1. Low speed band (15 km/h max). Light to moderate injuries credible. | E1 | E1. Location 'Parking lot' (default E3) combined with weather 'Fog' (default E1). Combined exposure governed by rarer condition. | C2 | C2. Low to mid speed (15 km/h max). Driver retains authority but malfunction is unexpected; assume normally controllable. | QM | Disable function output; transition to driver-controlled mode; illuminate warning lamp.
H-1267 | F03 | Authority gate / take-over request | M08 | Functions Late | Urban / city street | 15–60 | Dry, daylight | Functions Late of 'Authority gate / take-over request' while in Urban / city street (15–60 km/h), dry, daylight. | S2 | S2. Speed band up to 60 km/h. Severe injury credible (AIS 3–6 <10%, AIS 1–2 >10%). | E4 | E4. Location 'Urban / city street' (default E4) combined with weather 'Dry, daylight' (default E4). Combined exposure governed by rarer condition. | C2 | C2. Mid-speed band (60 km/h max). ≥90% of average drivers can avoid harm with normal reaction. | B | Disable function output; transition to driver-controlled mode; illuminate warning lamp.
H-1268 | F03 | Authority gate / take-over request | M08 | Functions Late | Urban / city street | 15–60 | Wet | Functions Late of 'Authority gate / take-over request' while in Urban / city street (15–60 km/h), wet. | S2 | S2. Speed band up to 60 km/h. Severe injury credible (AIS 3–6 <10%, AIS 1–2 >10%). | E3 | E3. Location 'Urban / city street' (default E4) combined with weather 'Wet' (default E3). Combined exposure governed by rarer condition. | C2 | C2. Mid-speed band (60 km/h max). ≥90% of average drivers can avoid harm with normal reaction. | A | Disable function output; transition to driver-controlled mode; illuminate warning lamp.
H-1269 | F03 | Authority gate / take-over request | M08 | Functions Late | Urban / city street | 15–60 | Night, dry | Functions Late of 'Authority gate / take-over request' while in Urban / city street (15–60 km/h), night, dry. | S2 | S2. Speed band up to 60 km/h. Severe injury credible (AIS 3–6 <10%, AIS 1–2 >10%). | E3 | E3. Location 'Urban / city street' (default E4) combined with weather 'Night, dry' (default E3). Combined exposure governed by rarer condition. | C2 | C2. Mid-speed band (60 km/h max). ≥90% of average drivers can avoid harm with normal reaction. | A | Disable function output; transition to driver-controlled mode; illuminate warning lamp.
H-1270 | F03 | Authority gate / take-over request | M08 | Functions Late | Urban / city street | 15–60 | Heavy rain | Functions Late of 'Authority gate / take-over request' while in Urban / city street (15–60 km/h), heavy rain. | S2 | S2. Speed band up to 60 km/h. Severe injury credible (AIS 3–6 <10%, AIS 1–2 >10%). Weather amplifies. | E2 | E2. Location 'Urban / city street' (default E4) combined with weather 'Heavy rain' (default E2). Combined exposure governed by rarer condition. | C2 | C2. Mid-speed band (60 km/h max). ≥90% of average drivers can avoid harm with normal reaction. | QM | Disable function output; transition to driver-controlled mode; illuminate warning lamp.
H-1271 | F03 | Authority gate / take-over request | M08 | Functions Late | Urban / city street | 15–60 | Snow / ice | Functions Late of 'Authority gate / take-over request' while in Urban / city street (15–60 km/h), snow / ice. | S2 | S2. Speed band up to 60 km/h. Severe injury credible (AIS 3–6 <10%, AIS 1–2 >10%). Weather amplifies. | E2 | E2. Location 'Urban / city street' (default E4) combined with weather 'Snow / ice' (default E2). Combined exposure governed by rarer condition. | C2 | C2. Mid-speed band (60 km/h max). ≥90% of average drivers can avoid harm with normal reaction. | QM | Disable function output; transition to driver-controlled mode; illuminate warning lamp.
H-1272 | F03 | Authority gate / take-over request | M08 | Functions Late | Urban / city street | 15–60 | Fog | Functions Late of 'Authority gate / take-over request' while in Urban / city street (15–60 km/h), fog. | S2 | S2. Speed band up to 60 km/h. Severe injury credible (AIS 3–6 <10%, AIS 1–2 >10%). Weather amplifies. | E1 | E1. Location 'Urban / city street' (default E4) combined with weather 'Fog' (default E1). Combined exposure governed by rarer condition. | C2 | C2. Mid-speed band (60 km/h max). ≥90% of average drivers can avoid harm with normal reaction. | QM | Disable function output; transition to driver-controlled mode; illuminate warning lamp.
H-1273 | F03 | Authority gate / take-over request | M08 | Functions Late | Suburban arterial | 40–80 | Dry, daylight | Functions Late of 'Authority gate / take-over request' while in Suburban arterial (40–80 km/h), dry, daylight. | S2 | S2. Speed band up to 80 km/h. Severe injury credible (AIS 3–6 <10%, AIS 1–2 >10%). | E4 | E4. Location 'Suburban arterial' (default E4) combined with weather 'Dry, daylight' (default E4). Combined exposure governed by rarer condition. | C2 | C2. Mid-speed band (80 km/h max). ≥90% of average drivers can avoid harm with normal reaction. | B | Disable function output; transition to driver-controlled mode; illuminate warning lamp.
H-1274 | F03 | Authority gate / take-over request | M08 | Functions Late | Suburban arterial | 40–80 | Wet | Functions Late of 'Authority gate / take-over request' while in Suburban arterial (40–80 km/h), wet. | S2 | S2. Speed band up to 80 km/h. Severe injury credible (AIS 3–6 <10%, AIS 1–2 >10%). | E3 | E3. Location 'Suburban arterial' (default E4) combined with weather 'Wet' (default E3). Combined exposure governed by rarer condition. | C2 | C2. Mid-speed band (80 km/h max). ≥90% of average drivers can avoid harm with normal reaction. | A | Disable function output; transition to driver-controlled mode; illuminate warning lamp.
H-1275 | F03 | Authority gate / take-over request | M08 | Functions Late | Suburban arterial | 40–80 | Night, dry | Functions Late of 'Authority gate / take-over request' while in Suburban arterial (40–80 km/h), night, dry. | S2 | S2. Speed band up to 80 km/h. Severe injury credible (AIS 3–6 <10%, AIS 1–2 >10%). | E3 | E3. Location 'Suburban arterial' (default E4) combined with weather 'Night, dry' (default E3). Combined exposure governed by rarer condition. | C2 | C2. Mid-speed band (80 km/h max). ≥90% of average drivers can avoid harm with normal reaction. | A | Disable function output; transition to driver-controlled mode; illuminate warning lamp.
H-1276 | F03 | Authority gate / take-over request | M08 | Functions Late | Suburban arterial | 40–80 | Heavy rain | Functions Late of 'Authority gate / take-over request' while in Suburban arterial (40–80 km/h), heavy rain. | S2 | S2. Speed band up to 80 km/h. Severe injury credible (AIS 3–6 <10%, AIS 1–2 >10%). Weather amplifies. | E2 | E2. Location 'Suburban arterial' (default E4) combined with weather 'Heavy rain' (default E2). Combined exposure governed by rarer condition. | C2 | C2. Mid-speed band (80 km/h max). ≥90% of average drivers can avoid harm with normal reaction. | QM | Disable function output; transition to driver-controlled mode; illuminate warning lamp.
H-1277 | F03 | Authority gate / take-over request | M08 | Functions Late | Suburban arterial | 40–80 | Snow / ice | Functions Late of 'Authority gate / take-over request' while in Suburban arterial (40–80 km/h), snow / ice. | S2 | S2. Speed band up to 80 km/h. Severe injury credible (AIS 3–6 <10%, AIS 1–2 >10%). Weather amplifies. | E2 | E2. Location 'Suburban arterial' (default E4) combined with weather 'Snow / ice' (default E2). Combined exposure governed by rarer condition. | C2 | C2. Mid-speed band (80 km/h max). ≥90% of average drivers can avoid harm with normal reaction. | QM | Disable function output; transition to driver-controlled mode; illuminate warning lamp.
H-1278 | F03 | Authority gate / take-over request | M08 | Functions Late | Suburban arterial | 40–80 | Fog | Functions Late of 'Authority gate / take-over request' while in Suburban arterial (40–80 km/h), fog. | S2 | S2. Speed band up to 80 km/h. Severe injury credible (AIS 3–6 <10%, AIS 1–2 >10%). Weather amplifies. | E1 | E1. Location 'Suburban arterial' (default E4) combined with weather 'Fog' (default E1). Combined exposure governed by rarer condition. | C2 | C2. Mid-speed band (80 km/h max). ≥90% of average drivers can avoid harm with normal reaction. | QM | Disable function output; transition to driver-controlled mode; illuminate warning lamp.
H-1279 | F03 | Authority gate / take-over request | M08 | Functions Late | Rural highway | 60–100 | Dry, daylight | Functions Late of 'Authority gate / take-over request' while in Rural highway (60–100 km/h), dry, daylight. | S3 | S3. Speed band up to 100 km/h. Loss of control or unintended kinetic input at this speed yields AIS 3–6 ≥10% probability. | E3 | E3. Location 'Rural highway' (default E3) combined with weather 'Dry, daylight' (default E4). Combined exposure governed by rarer condition. | C3 | C3. Highway speed band up to 100 km/h limits driver reaction time below safe threshold. | C | Disable function output; transition to driver-controlled mode; illuminate warning lamp.
H-1280 | F03 | Authority gate / take-over request | M08 | Functions Late | Rural highway | 60–100 | Wet | Functions Late of 'Authority gate / take-over request' while in Rural highway (60–100 km/h), wet. | S3 | S3. Speed band up to 100 km/h. Loss of control or unintended kinetic input at this speed yields AIS 3–6 ≥10% probability. | E3 | E3. Location 'Rural highway' (default E3) combined with weather 'Wet' (default E3). Combined exposure governed by rarer condition. | C3 | C3. Highway speed band up to 100 km/h limits driver reaction time below safe threshold. | C | Disable function output; transition to driver-controlled mode; illuminate warning lamp.
H-1281 | F03 | Authority gate / take-over request | M08 | Functions Late | Rural highway | 60–100 | Night, dry | Functions Late of 'Authority gate / take-over request' while in Rural highway (60–100 km/h), night, dry. | S3 | S3. Speed band up to 100 km/h. Loss of control or unintended kinetic input at this speed yields AIS 3–6 ≥10% probability. | E3 | E3. Location 'Rural highway' (default E3) combined with weather 'Night, dry' (default E3). Combined exposure governed by rarer condition. | C3 | C3. Highway speed band up to 100 km/h limits driver reaction time below safe threshold. | C | Disable function output; transition to driver-controlled mode; illuminate warning lamp.
H-1282 | F03 | Authority gate / take-over request | M08 | Functions Late | Rural highway | 60–100 | Heavy rain | Functions Late of 'Authority gate / take-over request' while in Rural highway (60–100 km/h), heavy rain. | S3 | S3. Speed band up to 100 km/h. Loss of control or unintended kinetic input at this speed yields AIS 3–6 ≥10% probability. Weather amplifies. | E2 | E2. Location 'Rural highway' (default E3) combined with weather 'Heavy rain' (default E2). Combined exposure governed by rarer condition. | C3 | C3. Highway speed band up to 100 km/h limits driver reaction time below safe threshold. | B | Disable function output; transition to driver-controlled mode; illuminate warning lamp.
H-1283 | F03 | Authority gate / take-over request | M08 | Functions Late | Rural highway | 60–100 | Snow / ice | Functions Late of 'Authority gate / take-over request' while in Rural highway (60–100 km/h), snow / ice. | S3 | S3. Speed band up to 100 km/h. Loss of control or unintended kinetic input at this speed yields AIS 3–6 ≥10% probability. Weather amplifies. | E2 | E2. Location 'Rural highway' (default E3) combined with weather 'Snow / ice' (default E2). Combined exposure governed by rarer condition. | C3 | C3. Highway speed band up to 100 km/h limits driver reaction time below safe threshold. | B | Disable function output; transition to driver-controlled mode; illuminate warning lamp.
H-1284 | F03 | Authority gate / take-over request | M08 | Functions Late | Rural highway | 60–100 | Fog | Functions Late of 'Authority gate / take-over request' while in Rural highway (60–100 km/h), fog. | S3 | S3. Speed band up to 100 km/h. Loss of control or unintended kinetic input at this speed yields AIS 3–6 ≥10% probability. Weather amplifies. | E1 | E1. Location 'Rural highway' (default E3) combined with weather 'Fog' (default E1). Combined exposure governed by rarer condition. | C3 | C3. Highway speed band up to 100 km/h limits driver reaction time below safe threshold. | A | Disable function output; transition to driver-controlled mode; illuminate warning lamp.
H-1285 | F03 | Authority gate / take-over request | M08 | Functions Late | Interstate / motorway | 90–130 | Dry, daylight | Functions Late of 'Authority gate / take-over request' while in Interstate / motorway (90–130 km/h), dry, daylight. | S3 | S3. Speed band up to 130 km/h. Loss of control or unintended kinetic input at this speed yields AIS 3–6 ≥10% probability. | E4 | E4. Location 'Interstate / motorway' (default E4) combined with weather 'Dry, daylight' (default E4). Combined exposure governed by rarer condition. | C3 | C3. Highway speed band up to 130 km/h limits driver reaction time below safe threshold. | D | Disable function output; transition to driver-controlled mode; illuminate warning lamp.
H-1286 | F03 | Authority gate / take-over request | M08 | Functions Late | Interstate / motorway | 90–130 | Wet | Functions Late of 'Authority gate / take-over request' while in Interstate / motorway (90–130 km/h), wet. | S3 | S3. Speed band up to 130 km/h. Loss of control or unintended kinetic input at this speed yields AIS 3–6 ≥10% probability. | E3 | E3. Location 'Interstate / motorway' (default E4) combined with weather 'Wet' (default E3). Combined exposure governed by rarer condition. | C3 | C3. Highway speed band up to 130 km/h limits driver reaction time below safe threshold. | C | Disable function output; transition to driver-controlled mode; illuminate warning lamp.
H-1287 | F03 | Authority gate / take-over request | M08 | Functions Late | Interstate / motorway | 90–130 | Night, dry | Functions Late of 'Authority gate / take-over request' while in Interstate / motorway (90–130 km/h), night, dry. | S3 | S3. Speed band up to 130 km/h. Loss of control or unintended kinetic input at this speed yields AIS 3–6 ≥10% probability. | E3 | E3. Location 'Interstate / motorway' (default E4) combined with weather 'Night, dry' (default E3). Combined exposure governed by rarer condition. | C3 | C3. Highway speed band up to 130 km/h limits driver reaction time below safe threshold. | C | Disable function output; transition to driver-controlled mode; illuminate warning lamp.
H-1288 | F03 | Authority gate / take-over request | M08 | Functions Late | Interstate / motorway | 90–130 | Heavy rain | Functions Late of 'Authority gate / take-over request' while in Interstate / motorway (90–130 km/h), heavy rain. | S3 | S3. Speed band up to 130 km/h. Loss of control or unintended kinetic input at this speed yields AIS 3–6 ≥10% probability. Weather amplifies. | E2 | E2. Location 'Interstate / motorway' (default E4) combined with weather 'Heavy rain' (default E2). Combined exposure governed by rarer condition. | C3 | C3. Highway speed band up to 130 km/h limits driver reaction time below safe threshold. | B | Disable function output; transition to driver-controlled mode; illuminate warning lamp.
H-1289 | F03 | Authority gate / take-over request | M08 | Functions Late | Interstate / motorway | 90–130 | Snow / ice | Functions Late of 'Authority gate / take-over request' while in Interstate / motorway (90–130 km/h), snow / ice. | S3 | S3. Speed band up to 130 km/h. Loss of control or unintended kinetic input at this speed yields AIS 3–6 ≥10% probability. Weather amplifies. | E2 | E2. Location 'Interstate / motorway' (default E4) combined with weather 'Snow / ice' (default E2). Combined exposure governed by rarer condition. | C3 | C3. Highway speed band up to 130 km/h limits driver reaction time below safe threshold. | B | Disable function output; transition to driver-controlled mode; illuminate warning lamp.
H-1290 | F03 | Authority gate / take-over request | M08 | Functions Late | Interstate / motorway | 90–130 | Fog | Functions Late of 'Authority gate / take-over request' while in Interstate / motorway (90–130 km/h), fog. | S3 | S3. Speed band up to 130 km/h. Loss of control or unintended kinetic input at this speed yields AIS 3–6 ≥10% probability. Weather amplifies. | E1 | E1. Location 'Interstate / motorway' (default E4) combined with weather 'Fog' (default E1). Combined exposure governed by rarer condition. | C3 | C3. Highway speed band up to 130 km/h limits driver reaction time below safe threshold. | A | Disable function output; transition to driver-controlled mode; illuminate warning lamp.
H-1291 | F03 | Authority gate / take-over request | M08 | Functions Late | Off-road / unpaved | 0–60 | Dry, daylight | Functions Late of 'Authority gate / take-over request' while in Off-road / unpaved (0–60 km/h), dry, daylight. | S2 | S2. Speed band up to 60 km/h. Severe injury credible (AIS 3–6 <10%, AIS 1–2 >10%). | E1 | E1. Location 'Off-road / unpaved' (default E1) combined with weather 'Dry, daylight' (default E4). Combined exposure governed by rarer condition. | C2 | C2. Mid-speed band (60 km/h max). ≥90% of average drivers can avoid harm with normal reaction. | QM | Disable function output; transition to driver-controlled mode; illuminate warning lamp.
H-1292 | F03 | Authority gate / take-over request | M08 | Functions Late | Off-road / unpaved | 0–60 | Wet | Functions Late of 'Authority gate / take-over request' while in Off-road / unpaved (0–60 km/h), wet. | S2 | S2. Speed band up to 60 km/h. Severe injury credible (AIS 3–6 <10%, AIS 1–2 >10%). | E1 | E1. Location 'Off-road / unpaved' (default E1) combined with weather 'Wet' (default E3). Combined exposure governed by rarer condition. | C2 | C2. Mid-speed band (60 km/h max). ≥90% of average drivers can avoid harm with normal reaction. | QM | Disable function output; transition to driver-controlled mode; illuminate warning lamp.
H-1293 | F03 | Authority gate / take-over request | M08 | Functions Late | Off-road / unpaved | 0–60 | Night, dry | Functions Late of 'Authority gate / take-over request' while in Off-road / unpaved (0–60 km/h), night, dry. | S2 | S2. Speed band up to 60 km/h. Severe injury credible (AIS 3–6 <10%, AIS 1–2 >10%). | E1 | E1. Location 'Off-road / unpaved' (default E1) combined with weather 'Night, dry' (default E3). Combined exposure governed by rarer condition. | C2 | C2. Mid-speed band (60 km/h max). ≥90% of average drivers can avoid harm with normal reaction. | QM | Disable function output; transition to driver-controlled mode; illuminate warning lamp.
H-1294 | F03 | Authority gate / take-over request | M08 | Functions Late | Off-road / unpaved | 0–60 | Heavy rain | Functions Late of 'Authority gate / take-over request' while in Off-road / unpaved (0–60 km/h), heavy rain. | S2 | S2. Speed band up to 60 km/h. Severe injury credible (AIS 3–6 <10%, AIS 1–2 >10%). Weather amplifies. | E1 | E1. Location 'Off-road / unpaved' (default E1) combined with weather 'Heavy rain' (default E2). Combined exposure governed by rarer condition. | C2 | C2. Mid-speed band (60 km/h max). ≥90% of average drivers can avoid harm with normal reaction. | QM | Disable function output; transition to driver-controlled mode; illuminate warning lamp.
H-1295 | F03 | Authority gate / take-over request | M08 | Functions Late | Off-road / unpaved | 0–60 | Snow / ice | Functions Late of 'Authority gate / take-over request' while in Off-road / unpaved (0–60 km/h), snow / ice. | S2 | S2. Speed band up to 60 km/h. Severe injury credible (AIS 3–6 <10%, AIS 1–2 >10%). Weather amplifies. | E1 | E1. Location 'Off-road / unpaved' (default E1) combined with weather 'Snow / ice' (default E2). Combined exposure governed by rarer condition. | C2 | C2. Mid-speed band (60 km/h max). ≥90% of average drivers can avoid harm with normal reaction. | QM | Disable function output; transition to driver-controlled mode; illuminate warning lamp.
H-1296 | F03 | Authority gate / take-over request | M08 | Functions Late | Off-road / unpaved | 0–60 | Fog | Functions Late of 'Authority gate / take-over request' while in Off-road / unpaved (0–60 km/h), fog. | S2 | S2. Speed band up to 60 km/h. Severe injury credible (AIS 3–6 <10%, AIS 1–2 >10%). Weather amplifies. | E1 | E1. Location 'Off-road / unpaved' (default E1) combined with weather 'Fog' (default E1). Combined exposure governed by rarer condition. | C2 | C2. Mid-speed band (60 km/h max). ≥90% of average drivers can avoid harm with normal reaction. | QM | Disable function output; transition to driver-controlled mode; illuminate warning lamp.
H-1297 | F03 | Authority gate / take-over request | M09 | Function Applies Too Short | Parking lot | 0–15 | Dry, daylight | Function Applies Too Short of 'Authority gate / take-over request' while in Parking lot (0–15 km/h), dry, daylight. | S1 | S1. Low speed band (15 km/h max). Light to moderate injuries credible. | E3 | E3. Location 'Parking lot' (default E3) combined with weather 'Dry, daylight' (default E4). Combined exposure governed by rarer condition. | C2 | C2. Low to mid speed (15 km/h max). Driver retains authority but malfunction is unexpected; assume normally controllable. | QM | Disable function output; transition to driver-controlled mode; illuminate warning lamp.
H-1298 | F03 | Authority gate / take-over request | M09 | Function Applies Too Short | Parking lot | 0–15 | Wet | Function Applies Too Short of 'Authority gate / take-over request' while in Parking lot (0–15 km/h), wet. | S1 | S1. Low speed band (15 km/h max). Light to moderate injuries credible. | E3 | E3. Location 'Parking lot' (default E3) combined with weather 'Wet' (default E3). Combined exposure governed by rarer condition. | C2 | C2. Low to mid speed (15 km/h max). Driver retains authority but malfunction is unexpected; assume normally controllable. | QM | Disable function output; transition to driver-controlled mode; illuminate warning lamp.
H-1299 | F03 | Authority gate / take-over request | M09 | Function Applies Too Short | Parking lot | 0–15 | Night, dry | Function Applies Too Short of 'Authority gate / take-over request' while in Parking lot (0–15 km/h), night, dry. | S1 | S1. Low speed band (15 km/h max). Light to moderate injuries credible. | E3 | E3. Location 'Parking lot' (default E3) combined with weather 'Night, dry' (default E3). Combined exposure governed by rarer condition. | C2 | C2. Low to mid speed (15 km/h max). Driver retains authority but malfunction is unexpected; assume normally controllable. | QM | Disable function output; transition to driver-controlled mode; illuminate warning lamp.
H-1300 | F03 | Authority gate / take-over request | M09 | Function Applies Too Short | Parking lot | 0–15 | Heavy rain | Function Applies Too Short of 'Authority gate / take-over request' while in Parking lot (0–15 km/h), heavy rain. | S1 | S1. Low speed band (15 km/h max). Light to moderate injuries credible. | E2 | E2. Location 'Parking lot' (default E3) combined with weather 'Heavy rain' (default E2). Combined exposure governed by rarer condition. | C2 | C2. Low to mid speed (15 km/h max). Driver retains authority but malfunction is unexpected; assume normally controllable. | QM | Disable function output; transition to driver-controlled mode; illuminate warning lamp.
H-1301 | F03 | Authority gate / take-over request | M09 | Function Applies Too Short | Parking lot | 0–15 | Snow / ice | Function Applies Too Short of 'Authority gate / take-over request' while in Parking lot (0–15 km/h), snow / ice. | S1 | S1. Low speed band (15 km/h max). Light to moderate injuries credible. | E2 | E2. Location 'Parking lot' (default E3) combined with weather 'Snow / ice' (default E2). Combined exposure governed by rarer condition. | C2 | C2. Low to mid speed (15 km/h max). Driver retains authority but malfunction is unexpected; assume normally controllable. | QM | Disable function output; transition to driver-controlled mode; illuminate warning lamp.
H-1302 | F03 | Authority gate / take-over request | M09 | Function Applies Too Short | Parking lot | 0–15 | Fog | Function Applies Too Short of 'Authority gate / take-over request' while in Parking lot (0–15 km/h), fog. | S1 | S1. Low speed band (15 km/h max). Light to moderate injuries credible. | E1 | E1. Location 'Parking lot' (default E3) combined with weather 'Fog' (default E1). Combined exposure governed by rarer condition. | C2 | C2. Low to mid speed (15 km/h max). Driver retains authority but malfunction is unexpected; assume normally controllable. | QM | Disable function output; transition to driver-controlled mode; illuminate warning lamp.
H-1303 | F03 | Authority gate / take-over request | M09 | Function Applies Too Short | Urban / city street | 15–60 | Dry, daylight | Function Applies Too Short of 'Authority gate / take-over request' while in Urban / city street (15–60 km/h), dry, daylight. | S2 | S2. Speed band up to 60 km/h. Severe injury credible (AIS 3–6 <10%, AIS 1–2 >10%). | E4 | E4. Location 'Urban / city street' (default E4) combined with weather 'Dry, daylight' (default E4). Combined exposure governed by rarer condition. | C2 | C2. Mid-speed band (60 km/h max). ≥90% of average drivers can avoid harm with normal reaction. | B | Disable function output; transition to driver-controlled mode; illuminate warning lamp.
H-1304 | F03 | Authority gate / take-over request | M09 | Function Applies Too Short | Urban / city street | 15–60 | Wet | Function Applies Too Short of 'Authority gate / take-over request' while in Urban / city street (15–60 km/h), wet. | S2 | S2. Speed band up to 60 km/h. Severe injury credible (AIS 3–6 <10%, AIS 1–2 >10%). | E3 | E3. Location 'Urban / city street' (default E4) combined with weather 'Wet' (default E3). Combined exposure governed by rarer condition. | C2 | C2. Mid-speed band (60 km/h max). ≥90% of average drivers can avoid harm with normal reaction. | A | Disable function output; transition to driver-controlled mode; illuminate warning lamp.
H-1305 | F03 | Authority gate / take-over request | M09 | Function Applies Too Short | Urban / city street | 15–60 | Night, dry | Function Applies Too Short of 'Authority gate / take-over request' while in Urban / city street (15–60 km/h), night, dry. | S2 | S2. Speed band up to 60 km/h. Severe injury credible (AIS 3–6 <10%, AIS 1–2 >10%). | E3 | E3. Location 'Urban / city street' (default E4) combined with weather 'Night, dry' (default E3). Combined exposure governed by rarer condition. | C2 | C2. Mid-speed band (60 km/h max). ≥90% of average drivers can avoid harm with normal reaction. | A | Disable function output; transition to driver-controlled mode; illuminate warning lamp.
H-1306 | F03 | Authority gate / take-over request | M09 | Function Applies Too Short | Urban / city street | 15–60 | Heavy rain | Function Applies Too Short of 'Authority gate / take-over request' while in Urban / city street (15–60 km/h), heavy rain. | S2 | S2. Speed band up to 60 km/h. Severe injury credible (AIS 3–6 <10%, AIS 1–2 >10%). Weather amplifies. | E2 | E2. Location 'Urban / city street' (default E4) combined with weather 'Heavy rain' (default E2). Combined exposure governed by rarer condition. | C2 | C2. Mid-speed band (60 km/h max). ≥90% of average drivers can avoid harm with normal reaction. | QM | Disable function output; transition to driver-controlled mode; illuminate warning lamp.
H-1307 | F03 | Authority gate / take-over request | M09 | Function Applies Too Short | Urban / city street | 15–60 | Snow / ice | Function Applies Too Short of 'Authority gate / take-over request' while in Urban / city street (15–60 km/h), snow / ice. | S2 | S2. Speed band up to 60 km/h. Severe injury credible (AIS 3–6 <10%, AIS 1–2 >10%). Weather amplifies. | E2 | E2. Location 'Urban / city street' (default E4) combined with weather 'Snow / ice' (default E2). Combined exposure governed by rarer condition. | C2 | C2. Mid-speed band (60 km/h max). ≥90% of average drivers can avoid harm with normal reaction. | QM | Disable function output; transition to driver-controlled mode; illuminate warning lamp.
H-1308 | F03 | Authority gate / take-over request | M09 | Function Applies Too Short | Urban / city street | 15–60 | Fog | Function Applies Too Short of 'Authority gate / take-over request' while in Urban / city street (15–60 km/h), fog. | S2 | S2. Speed band up to 60 km/h. Severe injury credible (AIS 3–6 <10%, AIS 1–2 >10%). Weather amplifies. | E1 | E1. Location 'Urban / city street' (default E4) combined with weather 'Fog' (default E1). Combined exposure governed by rarer condition. | C2 | C2. Mid-speed band (60 km/h max). ≥90% of average drivers can avoid harm with normal reaction. | QM | Disable function output; transition to driver-controlled mode; illuminate warning lamp.
H-1309 | F03 | Authority gate / take-over request | M09 | Function Applies Too Short | Suburban arterial | 40–80 | Dry, daylight | Function Applies Too Short of 'Authority gate / take-over request' while in Suburban arterial (40–80 km/h), dry, daylight. | S2 | S2. Speed band up to 80 km/h. Severe injury credible (AIS 3–6 <10%, AIS 1–2 >10%). | E4 | E4. Location 'Suburban arterial' (default E4) combined with weather 'Dry, daylight' (default E4). Combined exposure governed by rarer condition. | C2 | C2. Mid-speed band (80 km/h max). ≥90% of average drivers can avoid harm with normal reaction. | B | Disable function output; transition to driver-controlled mode; illuminate warning lamp.
H-1310 | F03 | Authority gate / take-over request | M09 | Function Applies Too Short | Suburban arterial | 40–80 | Wet | Function Applies Too Short of 'Authority gate / take-over request' while in Suburban arterial (40–80 km/h), wet. | S2 | S2. Speed band up to 80 km/h. Severe injury credible (AIS 3–6 <10%, AIS 1–2 >10%). | E3 | E3. Location 'Suburban arterial' (default E4) combined with weather 'Wet' (default E3). Combined exposure governed by rarer condition. | C2 | C2. Mid-speed band (80 km/h max). ≥90% of average drivers can avoid harm with normal reaction. | A | Disable function output; transition to driver-controlled mode; illuminate warning lamp.
H-1311 | F03 | Authority gate / take-over request | M09 | Function Applies Too Short | Suburban arterial | 40–80 | Night, dry | Function Applies Too Short of 'Authority gate / take-over request' while in Suburban arterial (40–80 km/h), night, dry. | S2 | S2. Speed band up to 80 km/h. Severe injury credible (AIS 3–6 <10%, AIS 1–2 >10%). | E3 | E3. Location 'Suburban arterial' (default E4) combined with weather 'Night, dry' (default E3). Combined exposure governed by rarer condition. | C2 | C2. Mid-speed band (80 km/h max). ≥90% of average drivers can avoid harm with normal reaction. | A | Disable function output; transition to driver-controlled mode; illuminate warning lamp.
H-1312 | F03 | Authority gate / take-over request | M09 | Function Applies Too Short | Suburban arterial | 40–80 | Heavy rain | Function Applies Too Short of 'Authority gate / take-over request' while in Suburban arterial (40–80 km/h), heavy rain. | S2 | S2. Speed band up to 80 km/h. Severe injury credible (AIS 3–6 <10%, AIS 1–2 >10%). Weather amplifies. | E2 | E2. Location 'Suburban arterial' (default E4) combined with weather 'Heavy rain' (default E2). Combined exposure governed by rarer condition. | C2 | C2. Mid-speed band (80 km/h max). ≥90% of average drivers can avoid harm with normal reaction. | QM | Disable function output; transition to driver-controlled mode; illuminate warning lamp.
H-1313 | F03 | Authority gate / take-over request | M09 | Function Applies Too Short | Suburban arterial | 40–80 | Snow / ice | Function Applies Too Short of 'Authority gate / take-over request' while in Suburban arterial (40–80 km/h), snow / ice. | S2 | S2. Speed band up to 80 km/h. Severe injury credible (AIS 3–6 <10%, AIS 1–2 >10%). Weather amplifies. | E2 | E2. Location 'Suburban arterial' (default E4) combined with weather 'Snow / ice' (default E2). Combined exposure governed by rarer condition. | C2 | C2. Mid-speed band (80 km/h max). ≥90% of average drivers can avoid harm with normal reaction. | QM | Disable function output; transition to driver-controlled mode; illuminate warning lamp.
H-1314 | F03 | Authority gate / take-over request | M09 | Function Applies Too Short | Suburban arterial | 40–80 | Fog | Function Applies Too Short of 'Authority gate / take-over request' while in Suburban arterial (40–80 km/h), fog. | S2 | S2. Speed band up to 80 km/h. Severe injury credible (AIS 3–6 <10%, AIS 1–2 >10%). Weather amplifies. | E1 | E1. Location 'Suburban arterial' (default E4) combined with weather 'Fog' (default E1). Combined exposure governed by rarer condition. | C2 | C2. Mid-speed band (80 km/h max). ≥90% of average drivers can avoid harm with normal reaction. | QM | Disable function output; transition to driver-controlled mode; illuminate warning lamp.
H-1315 | F03 | Authority gate / take-over request | M09 | Function Applies Too Short | Rural highway | 60–100 | Dry, daylight | Function Applies Too Short of 'Authority gate / take-over request' while in Rural highway (60–100 km/h), dry, daylight. | S3 | S3. Speed band up to 100 km/h. Loss of control or unintended kinetic input at this speed yields AIS 3–6 ≥10% probability. | E3 | E3. Location 'Rural highway' (default E3) combined with weather 'Dry, daylight' (default E4). Combined exposure governed by rarer condition. | C3 | C3. Highway speed band up to 100 km/h limits driver reaction time below safe threshold. | C | Disable function output; transition to driver-controlled mode; illuminate warning lamp.
H-1316 | F03 | Authority gate / take-over request | M09 | Function Applies Too Short | Rural highway | 60–100 | Wet | Function Applies Too Short of 'Authority gate / take-over request' while in Rural highway (60–100 km/h), wet. | S3 | S3. Speed band up to 100 km/h. Loss of control or unintended kinetic input at this speed yields AIS 3–6 ≥10% probability. | E3 | E3. Location 'Rural highway' (default E3) combined with weather 'Wet' (default E3). Combined exposure governed by rarer condition. | C3 | C3. Highway speed band up to 100 km/h limits driver reaction time below safe threshold. | C | Disable function output; transition to driver-controlled mode; illuminate warning lamp.
H-1317 | F03 | Authority gate / take-over request | M09 | Function Applies Too Short | Rural highway | 60–100 | Night, dry | Function Applies Too Short of 'Authority gate / take-over request' while in Rural highway (60–100 km/h), night, dry. | S3 | S3. Speed band up to 100 km/h. Loss of control or unintended kinetic input at this speed yields AIS 3–6 ≥10% probability. | E3 | E3. Location 'Rural highway' (default E3) combined with weather 'Night, dry' (default E3). Combined exposure governed by rarer condition. | C3 | C3. Highway speed band up to 100 km/h limits driver reaction time below safe threshold. | C | Disable function output; transition to driver-controlled mode; illuminate warning lamp.
H-1318 | F03 | Authority gate / take-over request | M09 | Function Applies Too Short | Rural highway | 60–100 | Heavy rain | Function Applies Too Short of 'Authority gate / take-over request' while in Rural highway (60–100 km/h), heavy rain. | S3 | S3. Speed band up to 100 km/h. Loss of control or unintended kinetic input at this speed yields AIS 3–6 ≥10% probability. Weather amplifies. | E2 | E2. Location 'Rural highway' (default E3) combined with weather 'Heavy rain' (default E2). Combined exposure governed by rarer condition. | C3 | C3. Highway speed band up to 100 km/h limits driver reaction time below safe threshold. | B | Disable function output; transition to driver-controlled mode; illuminate warning lamp.
H-1319 | F03 | Authority gate / take-over request | M09 | Function Applies Too Short | Rural highway | 60–100 | Snow / ice | Function Applies Too Short of 'Authority gate / take-over request' while in Rural highway (60–100 km/h), snow / ice. | S3 | S3. Speed band up to 100 km/h. Loss of control or unintended kinetic input at this speed yields AIS 3–6 ≥10% probability. Weather amplifies. | E2 | E2. Location 'Rural highway' (default E3) combined with weather 'Snow / ice' (default E2). Combined exposure governed by rarer condition. | C3 | C3. Highway speed band up to 100 km/h limits driver reaction time below safe threshold. | B | Disable function output; transition to driver-controlled mode; illuminate warning lamp.
H-1320 | F03 | Authority gate / take-over request | M09 | Function Applies Too Short | Rural highway | 60–100 | Fog | Function Applies Too Short of 'Authority gate / take-over request' while in Rural highway (60–100 km/h), fog. | S3 | S3. Speed band up to 100 km/h. Loss of control or unintended kinetic input at this speed yields AIS 3–6 ≥10% probability. Weather amplifies. | E1 | E1. Location 'Rural highway' (default E3) combined with weather 'Fog' (default E1). Combined exposure governed by rarer condition. | C3 | C3. Highway speed band up to 100 km/h limits driver reaction time below safe threshold. | A | Disable function output; transition to driver-controlled mode; illuminate warning lamp.
H-1321 | F03 | Authority gate / take-over request | M09 | Function Applies Too Short | Interstate / motorway | 90–130 | Dry, daylight | Function Applies Too Short of 'Authority gate / take-over request' while in Interstate / motorway (90–130 km/h), dry, daylight. | S3 | S3. Speed band up to 130 km/h. Loss of control or unintended kinetic input at this speed yields AIS 3–6 ≥10% probability. | E4 | E4. Location 'Interstate / motorway' (default E4) combined with weather 'Dry, daylight' (default E4). Combined exposure governed by rarer condition. | C3 | C3. Highway speed band up to 130 km/h limits driver reaction time below safe threshold. | D | Disable function output; transition to driver-controlled mode; illuminate warning lamp.
H-1322 | F03 | Authority gate / take-over request | M09 | Function Applies Too Short | Interstate / motorway | 90–130 | Wet | Function Applies Too Short of 'Authority gate / take-over request' while in Interstate / motorway (90–130 km/h), wet. | S3 | S3. Speed band up to 130 km/h. Loss of control or unintended kinetic input at this speed yields AIS 3–6 ≥10% probability. | E3 | E3. Location 'Interstate / motorway' (default E4) combined with weather 'Wet' (default E3). Combined exposure governed by rarer condition. | C3 | C3. Highway speed band up to 130 km/h limits driver reaction time below safe threshold. | C | Disable function output; transition to driver-controlled mode; illuminate warning lamp.
H-1323 | F03 | Authority gate / take-over request | M09 | Function Applies Too Short | Interstate / motorway | 90–130 | Night, dry | Function Applies Too Short of 'Authority gate / take-over request' while in Interstate / motorway (90–130 km/h), night, dry. | S3 | S3. Speed band up to 130 km/h. Loss of control or unintended kinetic input at this speed yields AIS 3–6 ≥10% probability. | E3 | E3. Location 'Interstate / motorway' (default E4) combined with weather 'Night, dry' (default E3). Combined exposure governed by rarer condition. | C3 | C3. Highway speed band up to 130 km/h limits driver reaction time below safe threshold. | C | Disable function output; transition to driver-controlled mode; illuminate warning lamp.
H-1324 | F03 | Authority gate / take-over request | M09 | Function Applies Too Short | Interstate / motorway | 90–130 | Heavy rain | Function Applies Too Short of 'Authority gate / take-over request' while in Interstate / motorway (90–130 km/h), heavy rain. | S3 | S3. Speed band up to 130 km/h. Loss of control or unintended kinetic input at this speed yields AIS 3–6 ≥10% probability. Weather amplifies. | E2 | E2. Location 'Interstate / motorway' (default E4) combined with weather 'Heavy rain' (default E2). Combined exposure governed by rarer condition. | C3 | C3. Highway speed band up to 130 km/h limits driver reaction time below safe threshold. | B | Disable function output; transition to driver-controlled mode; illuminate warning lamp.
H-1325 | F03 | Authority gate / take-over request | M09 | Function Applies Too Short | Interstate / motorway | 90–130 | Snow / ice | Function Applies Too Short of 'Authority gate / take-over request' while in Interstate / motorway (90–130 km/h), snow / ice. | S3 | S3. Speed band up to 130 km/h. Loss of control or unintended kinetic input at this speed yields AIS 3–6 ≥10% probability. Weather amplifies. | E2 | E2. Location 'Interstate / motorway' (default E4) combined with weather 'Snow / ice' (default E2). Combined exposure governed by rarer condition. | C3 | C3. Highway speed band up to 130 km/h limits driver reaction time below safe threshold. | B | Disable function output; transition to driver-controlled mode; illuminate warning lamp.
H-1326 | F03 | Authority gate / take-over request | M09 | Function Applies Too Short | Interstate / motorway | 90–130 | Fog | Function Applies Too Short of 'Authority gate / take-over request' while in Interstate / motorway (90–130 km/h), fog. | S3 | S3. Speed band up to 130 km/h. Loss of control or unintended kinetic input at this speed yields AIS 3–6 ≥10% probability. Weather amplifies. | E1 | E1. Location 'Interstate / motorway' (default E4) combined with weather 'Fog' (default E1). Combined exposure governed by rarer condition. | C3 | C3. Highway speed band up to 130 km/h limits driver reaction time below safe threshold. | A | Disable function output; transition to driver-controlled mode; illuminate warning lamp.
H-1327 | F03 | Authority gate / take-over request | M09 | Function Applies Too Short | Off-road / unpaved | 0–60 | Dry, daylight | Function Applies Too Short of 'Authority gate / take-over request' while in Off-road / unpaved (0–60 km/h), dry, daylight. | S2 | S2. Speed band up to 60 km/h. Severe injury credible (AIS 3–6 <10%, AIS 1–2 >10%). | E1 | E1. Location 'Off-road / unpaved' (default E1) combined with weather 'Dry, daylight' (default E4). Combined exposure governed by rarer condition. | C2 | C2. Mid-speed band (60 km/h max). ≥90% of average drivers can avoid harm with normal reaction. | QM | Disable function output; transition to driver-controlled mode; illuminate warning lamp.
H-1328 | F03 | Authority gate / take-over request | M09 | Function Applies Too Short | Off-road / unpaved | 0–60 | Wet | Function Applies Too Short of 'Authority gate / take-over request' while in Off-road / unpaved (0–60 km/h), wet. | S2 | S2. Speed band up to 60 km/h. Severe injury credible (AIS 3–6 <10%, AIS 1–2 >10%). | E1 | E1. Location 'Off-road / unpaved' (default E1) combined with weather 'Wet' (default E3). Combined exposure governed by rarer condition. | C2 | C2. Mid-speed band (60 km/h max). ≥90% of average drivers can avoid harm with normal reaction. | QM | Disable function output; transition to driver-controlled mode; illuminate warning lamp.
H-1329 | F03 | Authority gate / take-over request | M09 | Function Applies Too Short | Off-road / unpaved | 0–60 | Night, dry | Function Applies Too Short of 'Authority gate / take-over request' while in Off-road / unpaved (0–60 km/h), night, dry. | S2 | S2. Speed band up to 60 km/h. Severe injury credible (AIS 3–6 <10%, AIS 1–2 >10%). | E1 | E1. Location 'Off-road / unpaved' (default E1) combined with weather 'Night, dry' (default E3). Combined exposure governed by rarer condition. | C2 | C2. Mid-speed band (60 km/h max). ≥90% of average drivers can avoid harm with normal reaction. | QM | Disable function output; transition to driver-controlled mode; illuminate warning lamp.
H-1330 | F03 | Authority gate / take-over request | M09 | Function Applies Too Short | Off-road / unpaved | 0–60 | Heavy rain | Function Applies Too Short of 'Authority gate / take-over request' while in Off-road / unpaved (0–60 km/h), heavy rain. | S2 | S2. Speed band up to 60 km/h. Severe injury credible (AIS 3–6 <10%, AIS 1–2 >10%). Weather amplifies. | E1 | E1. Location 'Off-road / unpaved' (default E1) combined with weather 'Heavy rain' (default E2). Combined exposure governed by rarer condition. | C2 | C2. Mid-speed band (60 km/h max). ≥90% of average drivers can avoid harm with normal reaction. | QM | Disable function output; transition to driver-controlled mode; illuminate warning lamp.
H-1331 | F03 | Authority gate / take-over request | M09 | Function Applies Too Short | Off-road / unpaved | 0–60 | Snow / ice | Function Applies Too Short of 'Authority gate / take-over request' while in Off-road / unpaved (0–60 km/h), snow / ice. | S2 | S2. Speed band up to 60 km/h. Severe injury credible (AIS 3–6 <10%, AIS 1–2 >10%). Weather amplifies. | E1 | E1. Location 'Off-road / unpaved' (default E1) combined with weather 'Snow / ice' (default E2). Combined exposure governed by rarer condition. | C2 | C2. Mid-speed band (60 km/h max). ≥90% of average drivers can avoid harm with normal reaction. | QM | Disable function output; transition to driver-controlled mode; illuminate warning lamp.
H-1332 | F03 | Authority gate / take-over request | M09 | Function Applies Too Short | Off-road / unpaved | 0–60 | Fog | Function Applies Too Short of 'Authority gate / take-over request' while in Off-road / unpaved (0–60 km/h), fog. | S2 | S2. Speed band up to 60 km/h. Severe injury credible (AIS 3–6 <10%, AIS 1–2 >10%). Weather amplifies. | E1 | E1. Location 'Off-road / unpaved' (default E1) combined with weather 'Fog' (default E1). Combined exposure governed by rarer condition. | C2 | C2. Mid-speed band (60 km/h max). ≥90% of average drivers can avoid harm with normal reaction. | QM | Disable function output; transition to driver-controlled mode; illuminate warning lamp.
H-1333 | F03 | Authority gate / take-over request | M10 | Function Applies Too Long | Parking lot | 0–15 | Dry, daylight | Function Applies Too Long of 'Authority gate / take-over request' while in Parking lot (0–15 km/h), dry, daylight. | S1 | S1. Low speed band (15 km/h max). Light to moderate injuries credible. | E3 | E3. Location 'Parking lot' (default E3) combined with weather 'Dry, daylight' (default E4). Combined exposure governed by rarer condition. | C2 | C2. Low to mid speed (15 km/h max). Driver retains authority but malfunction is unexpected; assume normally controllable. | QM | Disable function output; transition to driver-controlled mode; illuminate warning lamp.
H-1334 | F03 | Authority gate / take-over request | M10 | Function Applies Too Long | Parking lot | 0–15 | Wet | Function Applies Too Long of 'Authority gate / take-over request' while in Parking lot (0–15 km/h), wet. | S1 | S1. Low speed band (15 km/h max). Light to moderate injuries credible. | E3 | E3. Location 'Parking lot' (default E3) combined with weather 'Wet' (default E3). Combined exposure governed by rarer condition. | C2 | C2. Low to mid speed (15 km/h max). Driver retains authority but malfunction is unexpected; assume normally controllable. | QM | Disable function output; transition to driver-controlled mode; illuminate warning lamp.
H-1335 | F03 | Authority gate / take-over request | M10 | Function Applies Too Long | Parking lot | 0–15 | Night, dry | Function Applies Too Long of 'Authority gate / take-over request' while in Parking lot (0–15 km/h), night, dry. | S1 | S1. Low speed band (15 km/h max). Light to moderate injuries credible. | E3 | E3. Location 'Parking lot' (default E3) combined with weather 'Night, dry' (default E3). Combined exposure governed by rarer condition. | C2 | C2. Low to mid speed (15 km/h max). Driver retains authority but malfunction is unexpected; assume normally controllable. | QM | Disable function output; transition to driver-controlled mode; illuminate warning lamp.
H-1336 | F03 | Authority gate / take-over request | M10 | Function Applies Too Long | Parking lot | 0–15 | Heavy rain | Function Applies Too Long of 'Authority gate / take-over request' while in Parking lot (0–15 km/h), heavy rain. | S1 | S1. Low speed band (15 km/h max). Light to moderate injuries credible. | E2 | E2. Location 'Parking lot' (default E3) combined with weather 'Heavy rain' (default E2). Combined exposure governed by rarer condition. | C2 | C2. Low to mid speed (15 km/h max). Driver retains authority but malfunction is unexpected; assume normally controllable. | QM | Disable function output; transition to driver-controlled mode; illuminate warning lamp.
H-1337 | F03 | Authority gate / take-over request | M10 | Function Applies Too Long | Parking lot | 0–15 | Snow / ice | Function Applies Too Long of 'Authority gate / take-over request' while in Parking lot (0–15 km/h), snow / ice. | S1 | S1. Low speed band (15 km/h max). Light to moderate injuries credible. | E2 | E2. Location 'Parking lot' (default E3) combined with weather 'Snow / ice' (default E2). Combined exposure governed by rarer condition. | C2 | C2. Low to mid speed (15 km/h max). Driver retains authority but malfunction is unexpected; assume normally controllable. | QM | Disable function output; transition to driver-controlled mode; illuminate warning lamp.
H-1338 | F03 | Authority gate / take-over request | M10 | Function Applies Too Long | Parking lot | 0–15 | Fog | Function Applies Too Long of 'Authority gate / take-over request' while in Parking lot (0–15 km/h), fog. | S1 | S1. Low speed band (15 km/h max). Light to moderate injuries credible. | E1 | E1. Location 'Parking lot' (default E3) combined with weather 'Fog' (default E1). Combined exposure governed by rarer condition. | C2 | C2. Low to mid speed (15 km/h max). Driver retains authority but malfunction is unexpected; assume normally controllable. | QM | Disable function output; transition to driver-controlled mode; illuminate warning lamp.
H-1339 | F03 | Authority gate / take-over request | M10 | Function Applies Too Long | Urban / city street | 15–60 | Dry, daylight | Function Applies Too Long of 'Authority gate / take-over request' while in Urban / city street (15–60 km/h), dry, daylight. | S2 | S2. Speed band up to 60 km/h. Severe injury credible (AIS 3–6 <10%, AIS 1–2 >10%). | E4 | E4. Location 'Urban / city street' (default E4) combined with weather 'Dry, daylight' (default E4). Combined exposure governed by rarer condition. | C2 | C2. Mid-speed band (60 km/h max). ≥90% of average drivers can avoid harm with normal reaction. | B | Disable function output; transition to driver-controlled mode; illuminate warning lamp.
H-1340 | F03 | Authority gate / take-over request | M10 | Function Applies Too Long | Urban / city street | 15–60 | Wet | Function Applies Too Long of 'Authority gate / take-over request' while in Urban / city street (15–60 km/h), wet. | S2 | S2. Speed band up to 60 km/h. Severe injury credible (AIS 3–6 <10%, AIS 1–2 >10%). | E3 | E3. Location 'Urban / city street' (default E4) combined with weather 'Wet' (default E3). Combined exposure governed by rarer condition. | C2 | C2. Mid-speed band (60 km/h max). ≥90% of average drivers can avoid harm with normal reaction. | A | Disable function output; transition to driver-controlled mode; illuminate warning lamp.
H-1341 | F03 | Authority gate / take-over request | M10 | Function Applies Too Long | Urban / city street | 15–60 | Night, dry | Function Applies Too Long of 'Authority gate / take-over request' while in Urban / city street (15–60 km/h), night, dry. | S2 | S2. Speed band up to 60 km/h. Severe injury credible (AIS 3–6 <10%, AIS 1–2 >10%). | E3 | E3. Location 'Urban / city street' (default E4) combined with weather 'Night, dry' (default E3). Combined exposure governed by rarer condition. | C2 | C2. Mid-speed band (60 km/h max). ≥90% of average drivers can avoid harm with normal reaction. | A | Disable function output; transition to driver-controlled mode; illuminate warning lamp.
H-1342 | F03 | Authority gate / take-over request | M10 | Function Applies Too Long | Urban / city street | 15–60 | Heavy rain | Function Applies Too Long of 'Authority gate / take-over request' while in Urban / city street (15–60 km/h), heavy rain. | S2 | S2. Speed band up to 60 km/h. Severe injury credible (AIS 3–6 <10%, AIS 1–2 >10%). Weather amplifies. | E2 | E2. Location 'Urban / city street' (default E4) combined with weather 'Heavy rain' (default E2). Combined exposure governed by rarer condition. | C2 | C2. Mid-speed band (60 km/h max). ≥90% of average drivers can avoid harm with normal reaction. | QM | Disable function output; transition to driver-controlled mode; illuminate warning lamp.
H-1343 | F03 | Authority gate / take-over request | M10 | Function Applies Too Long | Urban / city street | 15–60 | Snow / ice | Function Applies Too Long of 'Authority gate / take-over request' while in Urban / city street (15–60 km/h), snow / ice. | S2 | S2. Speed band up to 60 km/h. Severe injury credible (AIS 3–6 <10%, AIS 1–2 >10%). Weather amplifies. | E2 | E2. Location 'Urban / city street' (default E4) combined with weather 'Snow / ice' (default E2). Combined exposure governed by rarer condition. | C2 | C2. Mid-speed band (60 km/h max). ≥90% of average drivers can avoid harm with normal reaction. | QM | Disable function output; transition to driver-controlled mode; illuminate warning lamp.
H-1344 | F03 | Authority gate / take-over request | M10 | Function Applies Too Long | Urban / city street | 15–60 | Fog | Function Applies Too Long of 'Authority gate / take-over request' while in Urban / city street (15–60 km/h), fog. | S2 | S2. Speed band up to 60 km/h. Severe injury credible (AIS 3–6 <10%, AIS 1–2 >10%). Weather amplifies. | E1 | E1. Location 'Urban / city street' (default E4) combined with weather 'Fog' (default E1). Combined exposure governed by rarer condition. | C2 | C2. Mid-speed band (60 km/h max). ≥90% of average drivers can avoid harm with normal reaction. | QM | Disable function output; transition to driver-controlled mode; illuminate warning lamp.
H-1345 | F03 | Authority gate / take-over request | M10 | Function Applies Too Long | Suburban arterial | 40–80 | Dry, daylight | Function Applies Too Long of 'Authority gate / take-over request' while in Suburban arterial (40–80 km/h), dry, daylight. | S2 | S2. Speed band up to 80 km/h. Severe injury credible (AIS 3–6 <10%, AIS 1–2 >10%). | E4 | E4. Location 'Suburban arterial' (default E4) combined with weather 'Dry, daylight' (default E4). Combined exposure governed by rarer condition. | C2 | C2. Mid-speed band (80 km/h max). ≥90% of average drivers can avoid harm with normal reaction. | B | Disable function output; transition to driver-controlled mode; illuminate warning lamp.
H-1346 | F03 | Authority gate / take-over request | M10 | Function Applies Too Long | Suburban arterial | 40–80 | Wet | Function Applies Too Long of 'Authority gate / take-over request' while in Suburban arterial (40–80 km/h), wet. | S2 | S2. Speed band up to 80 km/h. Severe injury credible (AIS 3–6 <10%, AIS 1–2 >10%). | E3 | E3. Location 'Suburban arterial' (default E4) combined with weather 'Wet' (default E3). Combined exposure governed by rarer condition. | C2 | C2. Mid-speed band (80 km/h max). ≥90% of average drivers can avoid harm with normal reaction. | A | Disable function output; transition to driver-controlled mode; illuminate warning lamp.
H-1347 | F03 | Authority gate / take-over request | M10 | Function Applies Too Long | Suburban arterial | 40–80 | Night, dry | Function Applies Too Long of 'Authority gate / take-over request' while in Suburban arterial (40–80 km/h), night, dry. | S2 | S2. Speed band up to 80 km/h. Severe injury credible (AIS 3–6 <10%, AIS 1–2 >10%). | E3 | E3. Location 'Suburban arterial' (default E4) combined with weather 'Night, dry' (default E3). Combined exposure governed by rarer condition. | C2 | C2. Mid-speed band (80 km/h max). ≥90% of average drivers can avoid harm with normal reaction. | A | Disable function output; transition to driver-controlled mode; illuminate warning lamp.
H-1348 | F03 | Authority gate / take-over request | M10 | Function Applies Too Long | Suburban arterial | 40–80 | Heavy rain | Function Applies Too Long of 'Authority gate / take-over request' while in Suburban arterial (40–80 km/h), heavy rain. | S2 | S2. Speed band up to 80 km/h. Severe injury credible (AIS 3–6 <10%, AIS 1–2 >10%). Weather amplifies. | E2 | E2. Location 'Suburban arterial' (default E4) combined with weather 'Heavy rain' (default E2). Combined exposure governed by rarer condition. | C2 | C2. Mid-speed band (80 km/h max). ≥90% of average drivers can avoid harm with normal reaction. | QM | Disable function output; transition to driver-controlled mode; illuminate warning lamp.
H-1349 | F03 | Authority gate / take-over request | M10 | Function Applies Too Long | Suburban arterial | 40–80 | Snow / ice | Function Applies Too Long of 'Authority gate / take-over request' while in Suburban arterial (40–80 km/h), snow / ice. | S2 | S2. Speed band up to 80 km/h. Severe injury credible (AIS 3–6 <10%, AIS 1–2 >10%). Weather amplifies. | E2 | E2. Location 'Suburban arterial' (default E4) combined with weather 'Snow / ice' (default E2). Combined exposure governed by rarer condition. | C2 | C2. Mid-speed band (80 km/h max). ≥90% of average drivers can avoid harm with normal reaction. | QM | Disable function output; transition to driver-controlled mode; illuminate warning lamp.
H-1350 | F03 | Authority gate / take-over request | M10 | Function Applies Too Long | Suburban arterial | 40–80 | Fog | Function Applies Too Long of 'Authority gate / take-over request' while in Suburban arterial (40–80 km/h), fog. | S2 | S2. Speed band up to 80 km/h. Severe injury credible (AIS 3–6 <10%, AIS 1–2 >10%). Weather amplifies. | E1 | E1. Location 'Suburban arterial' (default E4) combined with weather 'Fog' (default E1). Combined exposure governed by rarer condition. | C2 | C2. Mid-speed band (80 km/h max). ≥90% of average drivers can avoid harm with normal reaction. | QM | Disable function output; transition to driver-controlled mode; illuminate warning lamp.
H-1351 | F03 | Authority gate / take-over request | M10 | Function Applies Too Long | Rural highway | 60–100 | Dry, daylight | Function Applies Too Long of 'Authority gate / take-over request' while in Rural highway (60–100 km/h), dry, daylight. | S3 | S3. Speed band up to 100 km/h. Loss of control or unintended kinetic input at this speed yields AIS 3–6 ≥10% probability. | E3 | E3. Location 'Rural highway' (default E3) combined with weather 'Dry, daylight' (default E4). Combined exposure governed by rarer condition. | C3 | C3. Highway speed band up to 100 km/h limits driver reaction time below safe threshold. | C | Disable function output; transition to driver-controlled mode; illuminate warning lamp.
H-1352 | F03 | Authority gate / take-over request | M10 | Function Applies Too Long | Rural highway | 60–100 | Wet | Function Applies Too Long of 'Authority gate / take-over request' while in Rural highway (60–100 km/h), wet. | S3 | S3. Speed band up to 100 km/h. Loss of control or unintended kinetic input at this speed yields AIS 3–6 ≥10% probability. | E3 | E3. Location 'Rural highway' (default E3) combined with weather 'Wet' (default E3). Combined exposure governed by rarer condition. | C3 | C3. Highway speed band up to 100 km/h limits driver reaction time below safe threshold. | C | Disable function output; transition to driver-controlled mode; illuminate warning lamp.
H-1353 | F03 | Authority gate / take-over request | M10 | Function Applies Too Long | Rural highway | 60–100 | Night, dry | Function Applies Too Long of 'Authority gate / take-over request' while in Rural highway (60–100 km/h), night, dry. | S3 | S3. Speed band up to 100 km/h. Loss of control or unintended kinetic input at this speed yields AIS 3–6 ≥10% probability. | E3 | E3. Location 'Rural highway' (default E3) combined with weather 'Night, dry' (default E3). Combined exposure governed by rarer condition. | C3 | C3. Highway speed band up to 100 km/h limits driver reaction time below safe threshold. | C | Disable function output; transition to driver-controlled mode; illuminate warning lamp.
H-1354 | F03 | Authority gate / take-over request | M10 | Function Applies Too Long | Rural highway | 60–100 | Heavy rain | Function Applies Too Long of 'Authority gate / take-over request' while in Rural highway (60–100 km/h), heavy rain. | S3 | S3. Speed band up to 100 km/h. Loss of control or unintended kinetic input at this speed yields AIS 3–6 ≥10% probability. Weather amplifies. | E2 | E2. Location 'Rural highway' (default E3) combined with weather 'Heavy rain' (default E2). Combined exposure governed by rarer condition. | C3 | C3. Highway speed band up to 100 km/h limits driver reaction time below safe threshold. | B | Disable function output; transition to driver-controlled mode; illuminate warning lamp.
H-1355 | F03 | Authority gate / take-over request | M10 | Function Applies Too Long | Rural highway | 60–100 | Snow / ice | Function Applies Too Long of 'Authority gate / take-over request' while in Rural highway (60–100 km/h), snow / ice. | S3 | S3. Speed band up to 100 km/h. Loss of control or unintended kinetic input at this speed yields AIS 3–6 ≥10% probability. Weather amplifies. | E2 | E2. Location 'Rural highway' (default E3) combined with weather 'Snow / ice' (default E2). Combined exposure governed by rarer condition. | C3 | C3. Highway speed band up to 100 km/h limits driver reaction time below safe threshold. | B | Disable function output; transition to driver-controlled mode; illuminate warning lamp.
H-1356 | F03 | Authority gate / take-over request | M10 | Function Applies Too Long | Rural highway | 60–100 | Fog | Function Applies Too Long of 'Authority gate / take-over request' while in Rural highway (60–100 km/h), fog. | S3 | S3. Speed band up to 100 km/h. Loss of control or unintended kinetic input at this speed yields AIS 3–6 ≥10% probability. Weather amplifies. | E1 | E1. Location 'Rural highway' (default E3) combined with weather 'Fog' (default E1). Combined exposure governed by rarer condition. | C3 | C3. Highway speed band up to 100 km/h limits driver reaction time below safe threshold. | A | Disable function output; transition to driver-controlled mode; illuminate warning lamp.
H-1357 | F03 | Authority gate / take-over request | M10 | Function Applies Too Long | Interstate / motorway | 90–130 | Dry, daylight | Function Applies Too Long of 'Authority gate / take-over request' while in Interstate / motorway (90–130 km/h), dry, daylight. | S3 | S3. Speed band up to 130 km/h. Loss of control or unintended kinetic input at this speed yields AIS 3–6 ≥10% probability. | E4 | E4. Location 'Interstate / motorway' (default E4) combined with weather 'Dry, daylight' (default E4). Combined exposure governed by rarer condition. | C3 | C3. Highway speed band up to 130 km/h limits driver reaction time below safe threshold. | D | Disable function output; transition to driver-controlled mode; illuminate warning lamp.
H-1358 | F03 | Authority gate / take-over request | M10 | Function Applies Too Long | Interstate / motorway | 90–130 | Wet | Function Applies Too Long of 'Authority gate / take-over request' while in Interstate / motorway (90–130 km/h), wet. | S3 | S3. Speed band up to 130 km/h. Loss of control or unintended kinetic input at this speed yields AIS 3–6 ≥10% probability. | E3 | E3. Location 'Interstate / motorway' (default E4) combined with weather 'Wet' (default E3). Combined exposure governed by rarer condition. | C3 | C3. Highway speed band up to 130 km/h limits driver reaction time below safe threshold. | C | Disable function output; transition to driver-controlled mode; illuminate warning lamp.
H-1359 | F03 | Authority gate / take-over request | M10 | Function Applies Too Long | Interstate / motorway | 90–130 | Night, dry | Function Applies Too Long of 'Authority gate / take-over request' while in Interstate / motorway (90–130 km/h), night, dry. | S3 | S3. Speed band up to 130 km/h. Loss of control or unintended kinetic input at this speed yields AIS 3–6 ≥10% probability. | E3 | E3. Location 'Interstate / motorway' (default E4) combined with weather 'Night, dry' (default E3). Combined exposure governed by rarer condition. | C3 | C3. Highway speed band up to 130 km/h limits driver reaction time below safe threshold. | C | Disable function output; transition to driver-controlled mode; illuminate warning lamp.
H-1360 | F03 | Authority gate / take-over request | M10 | Function Applies Too Long | Interstate / motorway | 90–130 | Heavy rain | Function Applies Too Long of 'Authority gate / take-over request' while in Interstate / motorway (90–130 km/h), heavy rain. | S3 | S3. Speed band up to 130 km/h. Loss of control or unintended kinetic input at this speed yields AIS 3–6 ≥10% probability. Weather amplifies. | E2 | E2. Location 'Interstate / motorway' (default E4) combined with weather 'Heavy rain' (default E2). Combined exposure governed by rarer condition. | C3 | C3. Highway speed band up to 130 km/h limits driver reaction time below safe threshold. | B | Disable function output; transition to driver-controlled mode; illuminate warning lamp.
H-1361 | F03 | Authority gate / take-over request | M10 | Function Applies Too Long | Interstate / motorway | 90–130 | Snow / ice | Function Applies Too Long of 'Authority gate / take-over request' while in Interstate / motorway (90–130 km/h), snow / ice. | S3 | S3. Speed band up to 130 km/h. Loss of control or unintended kinetic input at this speed yields AIS 3–6 ≥10% probability. Weather amplifies. | E2 | E2. Location 'Interstate / motorway' (default E4) combined with weather 'Snow / ice' (default E2). Combined exposure governed by rarer condition. | C3 | C3. Highway speed band up to 130 km/h limits driver reaction time below safe threshold. | B | Disable function output; transition to driver-controlled mode; illuminate warning lamp.
H-1362 | F03 | Authority gate / take-over request | M10 | Function Applies Too Long | Interstate / motorway | 90–130 | Fog | Function Applies Too Long of 'Authority gate / take-over request' while in Interstate / motorway (90–130 km/h), fog. | S3 | S3. Speed band up to 130 km/h. Loss of control or unintended kinetic input at this speed yields AIS 3–6 ≥10% probability. Weather amplifies. | E1 | E1. Location 'Interstate / motorway' (default E4) combined with weather 'Fog' (default E1). Combined exposure governed by rarer condition. | C3 | C3. Highway speed band up to 130 km/h limits driver reaction time below safe threshold. | A | Disable function output; transition to driver-controlled mode; illuminate warning lamp.
H-1363 | F03 | Authority gate / take-over request | M10 | Function Applies Too Long | Off-road / unpaved | 0–60 | Dry, daylight | Function Applies Too Long of 'Authority gate / take-over request' while in Off-road / unpaved (0–60 km/h), dry, daylight. | S2 | S2. Speed band up to 60 km/h. Severe injury credible (AIS 3–6 <10%, AIS 1–2 >10%). | E1 | E1. Location 'Off-road / unpaved' (default E1) combined with weather 'Dry, daylight' (default E4). Combined exposure governed by rarer condition. | C2 | C2. Mid-speed band (60 km/h max). ≥90% of average drivers can avoid harm with normal reaction. | QM | Disable function output; transition to driver-controlled mode; illuminate warning lamp.
H-1364 | F03 | Authority gate / take-over request | M10 | Function Applies Too Long | Off-road / unpaved | 0–60 | Wet | Function Applies Too Long of 'Authority gate / take-over request' while in Off-road / unpaved (0–60 km/h), wet. | S2 | S2. Speed band up to 60 km/h. Severe injury credible (AIS 3–6 <10%, AIS 1–2 >10%). | E1 | E1. Location 'Off-road / unpaved' (default E1) combined with weather 'Wet' (default E3). Combined exposure governed by rarer condition. | C2 | C2. Mid-speed band (60 km/h max). ≥90% of average drivers can avoid harm with normal reaction. | QM | Disable function output; transition to driver-controlled mode; illuminate warning lamp.
H-1365 | F03 | Authority gate / take-over request | M10 | Function Applies Too Long | Off-road / unpaved | 0–60 | Night, dry | Function Applies Too Long of 'Authority gate / take-over request' while in Off-road / unpaved (0–60 km/h), night, dry. | S2 | S2. Speed band up to 60 km/h. Severe injury credible (AIS 3–6 <10%, AIS 1–2 >10%). | E1 | E1. Location 'Off-road / unpaved' (default E1) combined with weather 'Night, dry' (default E3). Combined exposure governed by rarer condition. | C2 | C2. Mid-speed band (60 km/h max). ≥90% of average drivers can avoid harm with normal reaction. | QM | Disable function output; transition to driver-controlled mode; illuminate warning lamp.
H-1366 | F03 | Authority gate / take-over request | M10 | Function Applies Too Long | Off-road / unpaved | 0–60 | Heavy rain | Function Applies Too Long of 'Authority gate / take-over request' while in Off-road / unpaved (0–60 km/h), heavy rain. | S2 | S2. Speed band up to 60 km/h. Severe injury credible (AIS 3–6 <10%, AIS 1–2 >10%). Weather amplifies. | E1 | E1. Location 'Off-road / unpaved' (default E1) combined with weather 'Heavy rain' (default E2). Combined exposure governed by rarer condition. | C2 | C2. Mid-speed band (60 km/h max). ≥90% of average drivers can avoid harm with normal reaction. | QM | Disable function output; transition to driver-controlled mode; illuminate warning lamp.
H-1367 | F03 | Authority gate / take-over request | M10 | Function Applies Too Long | Off-road / unpaved | 0–60 | Snow / ice | Function Applies Too Long of 'Authority gate / take-over request' while in Off-road / unpaved (0–60 km/h), snow / ice. | S2 | S2. Speed band up to 60 km/h. Severe injury credible (AIS 3–6 <10%, AIS 1–2 >10%). Weather amplifies. | E1 | E1. Location 'Off-road / unpaved' (default E1) combined with weather 'Snow / ice' (default E2). Combined exposure governed by rarer condition. | C2 | C2. Mid-speed band (60 km/h max). ≥90% of average drivers can avoid harm with normal reaction. | QM | Disable function output; transition to driver-controlled mode; illuminate warning lamp.
H-1368 | F03 | Authority gate / take-over request | M10 | Function Applies Too Long | Off-road / unpaved | 0–60 | Fog | Function Applies Too Long of 'Authority gate / take-over request' while in Off-road / unpaved (0–60 km/h), fog. | S2 | S2. Speed band up to 60 km/h. Severe injury credible (AIS 3–6 <10%, AIS 1–2 >10%). Weather amplifies. | E1 | E1. Location 'Off-road / unpaved' (default E1) combined with weather 'Fog' (default E1). Combined exposure governed by rarer condition. | C2 | C2. Mid-speed band (60 km/h max). ≥90% of average drivers can avoid harm with normal reaction. | QM | Disable function output; transition to driver-controlled mode; illuminate warning lamp.
H-1369 | F03 | Authority gate / take-over request | M11 | Function is Delayed | Parking lot | 0–15 | Dry, daylight | Function is Delayed of 'Authority gate / take-over request' while in Parking lot (0–15 km/h), dry, daylight. | S1 | S1. Low speed band (15 km/h max). Light to moderate injuries credible. | E3 | E3. Location 'Parking lot' (default E3) combined with weather 'Dry, daylight' (default E4). Combined exposure governed by rarer condition. | C2 | C2. Low to mid speed (15 km/h max). Driver retains authority but malfunction is unexpected; assume normally controllable. | QM | Disable function output; transition to driver-controlled mode; illuminate warning lamp.
H-1370 | F03 | Authority gate / take-over request | M11 | Function is Delayed | Parking lot | 0–15 | Wet | Function is Delayed of 'Authority gate / take-over request' while in Parking lot (0–15 km/h), wet. | S1 | S1. Low speed band (15 km/h max). Light to moderate injuries credible. | E3 | E3. Location 'Parking lot' (default E3) combined with weather 'Wet' (default E3). Combined exposure governed by rarer condition. | C2 | C2. Low to mid speed (15 km/h max). Driver retains authority but malfunction is unexpected; assume normally controllable. | QM | Disable function output; transition to driver-controlled mode; illuminate warning lamp.
H-1371 | F03 | Authority gate / take-over request | M11 | Function is Delayed | Parking lot | 0–15 | Night, dry | Function is Delayed of 'Authority gate / take-over request' while in Parking lot (0–15 km/h), night, dry. | S1 | S1. Low speed band (15 km/h max). Light to moderate injuries credible. | E3 | E3. Location 'Parking lot' (default E3) combined with weather 'Night, dry' (default E3). Combined exposure governed by rarer condition. | C2 | C2. Low to mid speed (15 km/h max). Driver retains authority but malfunction is unexpected; assume normally controllable. | QM | Disable function output; transition to driver-controlled mode; illuminate warning lamp.
H-1372 | F03 | Authority gate / take-over request | M11 | Function is Delayed | Parking lot | 0–15 | Heavy rain | Function is Delayed of 'Authority gate / take-over request' while in Parking lot (0–15 km/h), heavy rain. | S1 | S1. Low speed band (15 km/h max). Light to moderate injuries credible. | E2 | E2. Location 'Parking lot' (default E3) combined with weather 'Heavy rain' (default E2). Combined exposure governed by rarer condition. | C2 | C2. Low to mid speed (15 km/h max). Driver retains authority but malfunction is unexpected; assume normally controllable. | QM | Disable function output; transition to driver-controlled mode; illuminate warning lamp.
H-1373 | F03 | Authority gate / take-over request | M11 | Function is Delayed | Parking lot | 0–15 | Snow / ice | Function is Delayed of 'Authority gate / take-over request' while in Parking lot (0–15 km/h), snow / ice. | S1 | S1. Low speed band (15 km/h max). Light to moderate injuries credible. | E2 | E2. Location 'Parking lot' (default E3) combined with weather 'Snow / ice' (default E2). Combined exposure governed by rarer condition. | C2 | C2. Low to mid speed (15 km/h max). Driver retains authority but malfunction is unexpected; assume normally controllable. | QM | Disable function output; transition to driver-controlled mode; illuminate warning lamp.
H-1374 | F03 | Authority gate / take-over request | M11 | Function is Delayed | Parking lot | 0–15 | Fog | Function is Delayed of 'Authority gate / take-over request' while in Parking lot (0–15 km/h), fog. | S1 | S1. Low speed band (15 km/h max). Light to moderate injuries credible. | E1 | E1. Location 'Parking lot' (default E3) combined with weather 'Fog' (default E1). Combined exposure governed by rarer condition. | C2 | C2. Low to mid speed (15 km/h max). Driver retains authority but malfunction is unexpected; assume normally controllable. | QM | Disable function output; transition to driver-controlled mode; illuminate warning lamp.
H-1375 | F03 | Authority gate / take-over request | M11 | Function is Delayed | Urban / city street | 15–60 | Dry, daylight | Function is Delayed of 'Authority gate / take-over request' while in Urban / city street (15–60 km/h), dry, daylight. | S2 | S2. Speed band up to 60 km/h. Severe injury credible (AIS 3–6 <10%, AIS 1–2 >10%). | E4 | E4. Location 'Urban / city street' (default E4) combined with weather 'Dry, daylight' (default E4). Combined exposure governed by rarer condition. | C2 | C2. Mid-speed band (60 km/h max). ≥90% of average drivers can avoid harm with normal reaction. | B | Disable function output; transition to driver-controlled mode; illuminate warning lamp.
H-1376 | F03 | Authority gate / take-over request | M11 | Function is Delayed | Urban / city street | 15–60 | Wet | Function is Delayed of 'Authority gate / take-over request' while in Urban / city street (15–60 km/h), wet. | S2 | S2. Speed band up to 60 km/h. Severe injury credible (AIS 3–6 <10%, AIS 1–2 >10%). | E3 | E3. Location 'Urban / city street' (default E4) combined with weather 'Wet' (default E3). Combined exposure governed by rarer condition. | C2 | C2. Mid-speed band (60 km/h max). ≥90% of average drivers can avoid harm with normal reaction. | A | Disable function output; transition to driver-controlled mode; illuminate warning lamp.
H-1377 | F03 | Authority gate / take-over request | M11 | Function is Delayed | Urban / city street | 15–60 | Night, dry | Function is Delayed of 'Authority gate / take-over request' while in Urban / city street (15–60 km/h), night, dry. | S2 | S2. Speed band up to 60 km/h. Severe injury credible (AIS 3–6 <10%, AIS 1–2 >10%). | E3 | E3. Location 'Urban / city street' (default E4) combined with weather 'Night, dry' (default E3). Combined exposure governed by rarer condition. | C2 | C2. Mid-speed band (60 km/h max). ≥90% of average drivers can avoid harm with normal reaction. | A | Disable function output; transition to driver-controlled mode; illuminate warning lamp.
H-1378 | F03 | Authority gate / take-over request | M11 | Function is Delayed | Urban / city street | 15–60 | Heavy rain | Function is Delayed of 'Authority gate / take-over request' while in Urban / city street (15–60 km/h), heavy rain. | S2 | S2. Speed band up to 60 km/h. Severe injury credible (AIS 3–6 <10%, AIS 1–2 >10%). Weather amplifies. | E2 | E2. Location 'Urban / city street' (default E4) combined with weather 'Heavy rain' (default E2). Combined exposure governed by rarer condition. | C2 | C2. Mid-speed band (60 km/h max). ≥90% of average drivers can avoid harm with normal reaction. | QM | Disable function output; transition to driver-controlled mode; illuminate warning lamp.
H-1379 | F03 | Authority gate / take-over request | M11 | Function is Delayed | Urban / city street | 15–60 | Snow / ice | Function is Delayed of 'Authority gate / take-over request' while in Urban / city street (15–60 km/h), snow / ice. | S2 | S2. Speed band up to 60 km/h. Severe injury credible (AIS 3–6 <10%, AIS 1–2 >10%). Weather amplifies. | E2 | E2. Location 'Urban / city street' (default E4) combined with weather 'Snow / ice' (default E2). Combined exposure governed by rarer condition. | C2 | C2. Mid-speed band (60 km/h max). ≥90% of average drivers can avoid harm with normal reaction. | QM | Disable function output; transition to driver-controlled mode; illuminate warning lamp.
H-1380 | F03 | Authority gate / take-over request | M11 | Function is Delayed | Urban / city street | 15–60 | Fog | Function is Delayed of 'Authority gate / take-over request' while in Urban / city street (15–60 km/h), fog. | S2 | S2. Speed band up to 60 km/h. Severe injury credible (AIS 3–6 <10%, AIS 1–2 >10%). Weather amplifies. | E1 | E1. Location 'Urban / city street' (default E4) combined with weather 'Fog' (default E1). Combined exposure governed by rarer condition. | C2 | C2. Mid-speed band (60 km/h max). ≥90% of average drivers can avoid harm with normal reaction. | QM | Disable function output; transition to driver-controlled mode; illuminate warning lamp.
H-1381 | F03 | Authority gate / take-over request | M11 | Function is Delayed | Suburban arterial | 40–80 | Dry, daylight | Function is Delayed of 'Authority gate / take-over request' while in Suburban arterial (40–80 km/h), dry, daylight. | S2 | S2. Speed band up to 80 km/h. Severe injury credible (AIS 3–6 <10%, AIS 1–2 >10%). | E4 | E4. Location 'Suburban arterial' (default E4) combined with weather 'Dry, daylight' (default E4). Combined exposure governed by rarer condition. | C2 | C2. Mid-speed band (80 km/h max). ≥90% of average drivers can avoid harm with normal reaction. | B | Disable function output; transition to driver-controlled mode; illuminate warning lamp.
H-1382 | F03 | Authority gate / take-over request | M11 | Function is Delayed | Suburban arterial | 40–80 | Wet | Function is Delayed of 'Authority gate / take-over request' while in Suburban arterial (40–80 km/h), wet. | S2 | S2. Speed band up to 80 km/h. Severe injury credible (AIS 3–6 <10%, AIS 1–2 >10%). | E3 | E3. Location 'Suburban arterial' (default E4) combined with weather 'Wet' (default E3). Combined exposure governed by rarer condition. | C2 | C2. Mid-speed band (80 km/h max). ≥90% of average drivers can avoid harm with normal reaction. | A | Disable function output; transition to driver-controlled mode; illuminate warning lamp.
H-1383 | F03 | Authority gate / take-over request | M11 | Function is Delayed | Suburban arterial | 40–80 | Night, dry | Function is Delayed of 'Authority gate / take-over request' while in Suburban arterial (40–80 km/h), night, dry. | S2 | S2. Speed band up to 80 km/h. Severe injury credible (AIS 3–6 <10%, AIS 1–2 >10%). | E3 | E3. Location 'Suburban arterial' (default E4) combined with weather 'Night, dry' (default E3). Combined exposure governed by rarer condition. | C2 | C2. Mid-speed band (80 km/h max). ≥90% of average drivers can avoid harm with normal reaction. | A | Disable function output; transition to driver-controlled mode; illuminate warning lamp.
H-1384 | F03 | Authority gate / take-over request | M11 | Function is Delayed | Suburban arterial | 40–80 | Heavy rain | Function is Delayed of 'Authority gate / take-over request' while in Suburban arterial (40–80 km/h), heavy rain. | S2 | S2. Speed band up to 80 km/h. Severe injury credible (AIS 3–6 <10%, AIS 1–2 >10%). Weather amplifies. | E2 | E2. Location 'Suburban arterial' (default E4) combined with weather 'Heavy rain' (default E2). Combined exposure governed by rarer condition. | C2 | C2. Mid-speed band (80 km/h max). ≥90% of average drivers can avoid harm with normal reaction. | QM | Disable function output; transition to driver-controlled mode; illuminate warning lamp.
H-1385 | F03 | Authority gate / take-over request | M11 | Function is Delayed | Suburban arterial | 40–80 | Snow / ice | Function is Delayed of 'Authority gate / take-over request' while in Suburban arterial (40–80 km/h), snow / ice. | S2 | S2. Speed band up to 80 km/h. Severe injury credible (AIS 3–6 <10%, AIS 1–2 >10%). Weather amplifies. | E2 | E2. Location 'Suburban arterial' (default E4) combined with weather 'Snow / ice' (default E2). Combined exposure governed by rarer condition. | C2 | C2. Mid-speed band (80 km/h max). ≥90% of average drivers can avoid harm with normal reaction. | QM | Disable function output; transition to driver-controlled mode; illuminate warning lamp.
H-1386 | F03 | Authority gate / take-over request | M11 | Function is Delayed | Suburban arterial | 40–80 | Fog | Function is Delayed of 'Authority gate / take-over request' while in Suburban arterial (40–80 km/h), fog. | S2 | S2. Speed band up to 80 km/h. Severe injury credible (AIS 3–6 <10%, AIS 1–2 >10%). Weather amplifies. | E1 | E1. Location 'Suburban arterial' (default E4) combined with weather 'Fog' (default E1). Combined exposure governed by rarer condition. | C2 | C2. Mid-speed band (80 km/h max). ≥90% of average drivers can avoid harm with normal reaction. | QM | Disable function output; transition to driver-controlled mode; illuminate warning lamp.
H-1387 | F03 | Authority gate / take-over request | M11 | Function is Delayed | Rural highway | 60–100 | Dry, daylight | Function is Delayed of 'Authority gate / take-over request' while in Rural highway (60–100 km/h), dry, daylight. | S3 | S3. Speed band up to 100 km/h. Loss of control or unintended kinetic input at this speed yields AIS 3–6 ≥10% probability. | E3 | E3. Location 'Rural highway' (default E3) combined with weather 'Dry, daylight' (default E4). Combined exposure governed by rarer condition. | C3 | C3. Highway speed band up to 100 km/h limits driver reaction time below safe threshold. | C | Disable function output; transition to driver-controlled mode; illuminate warning lamp.
H-1388 | F03 | Authority gate / take-over request | M11 | Function is Delayed | Rural highway | 60–100 | Wet | Function is Delayed of 'Authority gate / take-over request' while in Rural highway (60–100 km/h), wet. | S3 | S3. Speed band up to 100 km/h. Loss of control or unintended kinetic input at this speed yields AIS 3–6 ≥10% probability. | E3 | E3. Location 'Rural highway' (default E3) combined with weather 'Wet' (default E3). Combined exposure governed by rarer condition. | C3 | C3. Highway speed band up to 100 km/h limits driver reaction time below safe threshold. | C | Disable function output; transition to driver-controlled mode; illuminate warning lamp.
H-1389 | F03 | Authority gate / take-over request | M11 | Function is Delayed | Rural highway | 60–100 | Night, dry | Function is Delayed of 'Authority gate / take-over request' while in Rural highway (60–100 km/h), night, dry. | S3 | S3. Speed band up to 100 km/h. Loss of control or unintended kinetic input at this speed yields AIS 3–6 ≥10% probability. | E3 | E3. Location 'Rural highway' (default E3) combined with weather 'Night, dry' (default E3). Combined exposure governed by rarer condition. | C3 | C3. Highway speed band up to 100 km/h limits driver reaction time below safe threshold. | C | Disable function output; transition to driver-controlled mode; illuminate warning lamp.
H-1390 | F03 | Authority gate / take-over request | M11 | Function is Delayed | Rural highway | 60–100 | Heavy rain | Function is Delayed of 'Authority gate / take-over request' while in Rural highway (60–100 km/h), heavy rain. | S3 | S3. Speed band up to 100 km/h. Loss of control or unintended kinetic input at this speed yields AIS 3–6 ≥10% probability. Weather amplifies. | E2 | E2. Location 'Rural highway' (default E3) combined with weather 'Heavy rain' (default E2). Combined exposure governed by rarer condition. | C3 | C3. Highway speed band up to 100 km/h limits driver reaction time below safe threshold. | B | Disable function output; transition to driver-controlled mode; illuminate warning lamp.
H-1391 | F03 | Authority gate / take-over request | M11 | Function is Delayed | Rural highway | 60–100 | Snow / ice | Function is Delayed of 'Authority gate / take-over request' while in Rural highway (60–100 km/h), snow / ice. | S3 | S3. Speed band up to 100 km/h. Loss of control or unintended kinetic input at this speed yields AIS 3–6 ≥10% probability. Weather amplifies. | E2 | E2. Location 'Rural highway' (default E3) combined with weather 'Snow / ice' (default E2). Combined exposure governed by rarer condition. | C3 | C3. Highway speed band up to 100 km/h limits driver reaction time below safe threshold. | B | Disable function output; transition to driver-controlled mode; illuminate warning lamp.
H-1392 | F03 | Authority gate / take-over request | M11 | Function is Delayed | Rural highway | 60–100 | Fog | Function is Delayed of 'Authority gate / take-over request' while in Rural highway (60–100 km/h), fog. | S3 | S3. Speed band up to 100 km/h. Loss of control or unintended kinetic input at this speed yields AIS 3–6 ≥10% probability. Weather amplifies. | E1 | E1. Location 'Rural highway' (default E3) combined with weather 'Fog' (default E1). Combined exposure governed by rarer condition. | C3 | C3. Highway speed band up to 100 km/h limits driver reaction time below safe threshold. | A | Disable function output; transition to driver-controlled mode; illuminate warning lamp.
H-1393 | F03 | Authority gate / take-over request | M11 | Function is Delayed | Interstate / motorway | 90–130 | Dry, daylight | Function is Delayed of 'Authority gate / take-over request' while in Interstate / motorway (90–130 km/h), dry, daylight. | S3 | S3. Speed band up to 130 km/h. Loss of control or unintended kinetic input at this speed yields AIS 3–6 ≥10% probability. | E4 | E4. Location 'Interstate / motorway' (default E4) combined with weather 'Dry, daylight' (default E4). Combined exposure governed by rarer condition. | C3 | C3. Highway speed band up to 130 km/h limits driver reaction time below safe threshold. | D | Disable function output; transition to driver-controlled mode; illuminate warning lamp.
H-1394 | F03 | Authority gate / take-over request | M11 | Function is Delayed | Interstate / motorway | 90–130 | Wet | Function is Delayed of 'Authority gate / take-over request' while in Interstate / motorway (90–130 km/h), wet. | S3 | S3. Speed band up to 130 km/h. Loss of control or unintended kinetic input at this speed yields AIS 3–6 ≥10% probability. | E3 | E3. Location 'Interstate / motorway' (default E4) combined with weather 'Wet' (default E3). Combined exposure governed by rarer condition. | C3 | C3. Highway speed band up to 130 km/h limits driver reaction time below safe threshold. | C | Disable function output; transition to driver-controlled mode; illuminate warning lamp.
H-1395 | F03 | Authority gate / take-over request | M11 | Function is Delayed | Interstate / motorway | 90–130 | Night, dry | Function is Delayed of 'Authority gate / take-over request' while in Interstate / motorway (90–130 km/h), night, dry. | S3 | S3. Speed band up to 130 km/h. Loss of control or unintended kinetic input at this speed yields AIS 3–6 ≥10% probability. | E3 | E3. Location 'Interstate / motorway' (default E4) combined with weather 'Night, dry' (default E3). Combined exposure governed by rarer condition. | C3 | C3. Highway speed band up to 130 km/h limits driver reaction time below safe threshold. | C | Disable function output; transition to driver-controlled mode; illuminate warning lamp.
H-1396 | F03 | Authority gate / take-over request | M11 | Function is Delayed | Interstate / motorway | 90–130 | Heavy rain | Function is Delayed of 'Authority gate / take-over request' while in Interstate / motorway (90–130 km/h), heavy rain. | S3 | S3. Speed band up to 130 km/h. Loss of control or unintended kinetic input at this speed yields AIS 3–6 ≥10% probability. Weather amplifies. | E2 | E2. Location 'Interstate / motorway' (default E4) combined with weather 'Heavy rain' (default E2). Combined exposure governed by rarer condition. | C3 | C3. Highway speed band up to 130 km/h limits driver reaction time below safe threshold. | B | Disable function output; transition to driver-controlled mode; illuminate warning lamp.
H-1397 | F03 | Authority gate / take-over request | M11 | Function is Delayed | Interstate / motorway | 90–130 | Snow / ice | Function is Delayed of 'Authority gate / take-over request' while in Interstate / motorway (90–130 km/h), snow / ice. | S3 | S3. Speed band up to 130 km/h. Loss of control or unintended kinetic input at this speed yields AIS 3–6 ≥10% probability. Weather amplifies. | E2 | E2. Location 'Interstate / motorway' (default E4) combined with weather 'Snow / ice' (default E2). Combined exposure governed by rarer condition. | C3 | C3. Highway speed band up to 130 km/h limits driver reaction time below safe threshold. | B | Disable function output; transition to driver-controlled mode; illuminate warning lamp.
H-1398 | F03 | Authority gate / take-over request | M11 | Function is Delayed | Interstate / motorway | 90–130 | Fog | Function is Delayed of 'Authority gate / take-over request' while in Interstate / motorway (90–130 km/h), fog. | S3 | S3. Speed band up to 130 km/h. Loss of control or unintended kinetic input at this speed yields AIS 3–6 ≥10% probability. Weather amplifies. | E1 | E1. Location 'Interstate / motorway' (default E4) combined with weather 'Fog' (default E1). Combined exposure governed by rarer condition. | C3 | C3. Highway speed band up to 130 km/h limits driver reaction time below safe threshold. | A | Disable function output; transition to driver-controlled mode; illuminate warning lamp.
H-1399 | F03 | Authority gate / take-over request | M11 | Function is Delayed | Off-road / unpaved | 0–60 | Dry, daylight | Function is Delayed of 'Authority gate / take-over request' while in Off-road / unpaved (0–60 km/h), dry, daylight. | S2 | S2. Speed band up to 60 km/h. Severe injury credible (AIS 3–6 <10%, AIS 1–2 >10%). | E1 | E1. Location 'Off-road / unpaved' (default E1) combined with weather 'Dry, daylight' (default E4). Combined exposure governed by rarer condition. | C2 | C2. Mid-speed band (60 km/h max). ≥90% of average drivers can avoid harm with normal reaction. | QM | Disable function output; transition to driver-controlled mode; illuminate warning lamp.
H-1400 | F03 | Authority gate / take-over request | M11 | Function is Delayed | Off-road / unpaved | 0–60 | Wet | Function is Delayed of 'Authority gate / take-over request' while in Off-road / unpaved (0–60 km/h), wet. | S2 | S2. Speed band up to 60 km/h. Severe injury credible (AIS 3–6 <10%, AIS 1–2 >10%). | E1 | E1. Location 'Off-road / unpaved' (default E1) combined with weather 'Wet' (default E3). Combined exposure governed by rarer condition. | C2 | C2. Mid-speed band (60 km/h max). ≥90% of average drivers can avoid harm with normal reaction. | QM | Disable function output; transition to driver-controlled mode; illuminate warning lamp.
H-1401 | F03 | Authority gate / take-over request | M11 | Function is Delayed | Off-road / unpaved | 0–60 | Night, dry | Function is Delayed of 'Authority gate / take-over request' while in Off-road / unpaved (0–60 km/h), night, dry. | S2 | S2. Speed band up to 60 km/h. Severe injury credible (AIS 3–6 <10%, AIS 1–2 >10%). | E1 | E1. Location 'Off-road / unpaved' (default E1) combined with weather 'Night, dry' (default E3). Combined exposure governed by rarer condition. | C2 | C2. Mid-speed band (60 km/h max). ≥90% of average drivers can avoid harm with normal reaction. | QM | Disable function output; transition to driver-controlled mode; illuminate warning lamp.
H-1402 | F03 | Authority gate / take-over request | M11 | Function is Delayed | Off-road / unpaved | 0–60 | Heavy rain | Function is Delayed of 'Authority gate / take-over request' while in Off-road / unpaved (0–60 km/h), heavy rain. | S2 | S2. Speed band up to 60 km/h. Severe injury credible (AIS 3–6 <10%, AIS 1–2 >10%). Weather amplifies. | E1 | E1. Location 'Off-road / unpaved' (default E1) combined with weather 'Heavy rain' (default E2). Combined exposure governed by rarer condition. | C2 | C2. Mid-speed band (60 km/h max). ≥90% of average drivers can avoid harm with normal reaction. | QM | Disable function output; transition to driver-controlled mode; illuminate warning lamp.
H-1403 | F03 | Authority gate / take-over request | M11 | Function is Delayed | Off-road / unpaved | 0–60 | Snow / ice | Function is Delayed of 'Authority gate / take-over request' while in Off-road / unpaved (0–60 km/h), snow / ice. | S2 | S2. Speed band up to 60 km/h. Severe injury credible (AIS 3–6 <10%, AIS 1–2 >10%). Weather amplifies. | E1 | E1. Location 'Off-road / unpaved' (default E1) combined with weather 'Snow / ice' (default E2). Combined exposure governed by rarer condition. | C2 | C2. Mid-speed band (60 km/h max). ≥90% of average drivers can avoid harm with normal reaction. | QM | Disable function output; transition to driver-controlled mode; illuminate warning lamp.
H-1404 | F03 | Authority gate / take-over request | M11 | Function is Delayed | Off-road / unpaved | 0–60 | Fog | Function is Delayed of 'Authority gate / take-over request' while in Off-road / unpaved (0–60 km/h), fog. | S2 | S2. Speed band up to 60 km/h. Severe injury credible (AIS 3–6 <10%, AIS 1–2 >10%). Weather amplifies. | E1 | E1. Location 'Off-road / unpaved' (default E1) combined with weather 'Fog' (default E1). Combined exposure governed by rarer condition. | C2 | C2. Mid-speed band (60 km/h max). ≥90% of average drivers can avoid harm with normal reaction. | QM | Disable function output; transition to driver-controlled mode; illuminate warning lamp.
H-1405 | F03 | Authority gate / take-over request | M12 | Inverse Function | Parking lot | 0–15 | Dry, daylight | Inverse Function of 'Authority gate / take-over request' while in Parking lot (0–15 km/h), dry, daylight. | S1 | S1. Low speed band (15 km/h max). Light to moderate injuries credible. | E3 | E3. Location 'Parking lot' (default E3) combined with weather 'Dry, daylight' (default E4). Combined exposure governed by rarer condition. | C2 | C2. Low to mid speed (15 km/h max). Driver retains authority but malfunction is unexpected; assume normally controllable. | QM | Disable function output; transition to driver-controlled mode; illuminate warning lamp.
H-1406 | F03 | Authority gate / take-over request | M12 | Inverse Function | Parking lot | 0–15 | Wet | Inverse Function of 'Authority gate / take-over request' while in Parking lot (0–15 km/h), wet. | S1 | S1. Low speed band (15 km/h max). Light to moderate injuries credible. | E3 | E3. Location 'Parking lot' (default E3) combined with weather 'Wet' (default E3). Combined exposure governed by rarer condition. | C2 | C2. Low to mid speed (15 km/h max). Driver retains authority but malfunction is unexpected; assume normally controllable. | QM | Disable function output; transition to driver-controlled mode; illuminate warning lamp.
H-1407 | F03 | Authority gate / take-over request | M12 | Inverse Function | Parking lot | 0–15 | Night, dry | Inverse Function of 'Authority gate / take-over request' while in Parking lot (0–15 km/h), night, dry. | S1 | S1. Low speed band (15 km/h max). Light to moderate injuries credible. | E3 | E3. Location 'Parking lot' (default E3) combined with weather 'Night, dry' (default E3). Combined exposure governed by rarer condition. | C2 | C2. Low to mid speed (15 km/h max). Driver retains authority but malfunction is unexpected; assume normally controllable. | QM | Disable function output; transition to driver-controlled mode; illuminate warning lamp.
H-1408 | F03 | Authority gate / take-over request | M12 | Inverse Function | Parking lot | 0–15 | Heavy rain | Inverse Function of 'Authority gate / take-over request' while in Parking lot (0–15 km/h), heavy rain. | S1 | S1. Low speed band (15 km/h max). Light to moderate injuries credible. | E2 | E2. Location 'Parking lot' (default E3) combined with weather 'Heavy rain' (default E2). Combined exposure governed by rarer condition. | C2 | C2. Low to mid speed (15 km/h max). Driver retains authority but malfunction is unexpected; assume normally controllable. | QM | Disable function output; transition to driver-controlled mode; illuminate warning lamp.
H-1409 | F03 | Authority gate / take-over request | M12 | Inverse Function | Parking lot | 0–15 | Snow / ice | Inverse Function of 'Authority gate / take-over request' while in Parking lot (0–15 km/h), snow / ice. | S1 | S1. Low speed band (15 km/h max). Light to moderate injuries credible. | E2 | E2. Location 'Parking lot' (default E3) combined with weather 'Snow / ice' (default E2). Combined exposure governed by rarer condition. | C2 | C2. Low to mid speed (15 km/h max). Driver retains authority but malfunction is unexpected; assume normally controllable. | QM | Disable function output; transition to driver-controlled mode; illuminate warning lamp.
H-1410 | F03 | Authority gate / take-over request | M12 | Inverse Function | Parking lot | 0–15 | Fog | Inverse Function of 'Authority gate / take-over request' while in Parking lot (0–15 km/h), fog. | S1 | S1. Low speed band (15 km/h max). Light to moderate injuries credible. | E1 | E1. Location 'Parking lot' (default E3) combined with weather 'Fog' (default E1). Combined exposure governed by rarer condition. | C2 | C2. Low to mid speed (15 km/h max). Driver retains authority but malfunction is unexpected; assume normally controllable. | QM | Disable function output; transition to driver-controlled mode; illuminate warning lamp.
H-1411 | F03 | Authority gate / take-over request | M12 | Inverse Function | Urban / city street | 15–60 | Dry, daylight | Inverse Function of 'Authority gate / take-over request' while in Urban / city street (15–60 km/h), dry, daylight. | S2 | S2. Speed band up to 60 km/h. Severe injury credible (AIS 3–6 <10%, AIS 1–2 >10%). | E4 | E4. Location 'Urban / city street' (default E4) combined with weather 'Dry, daylight' (default E4). Combined exposure governed by rarer condition. | C2 | C2. Mid-speed band (60 km/h max). ≥90% of average drivers can avoid harm with normal reaction. | B | Disable function output; transition to driver-controlled mode; illuminate warning lamp.
H-1412 | F03 | Authority gate / take-over request | M12 | Inverse Function | Urban / city street | 15–60 | Wet | Inverse Function of 'Authority gate / take-over request' while in Urban / city street (15–60 km/h), wet. | S2 | S2. Speed band up to 60 km/h. Severe injury credible (AIS 3–6 <10%, AIS 1–2 >10%). | E3 | E3. Location 'Urban / city street' (default E4) combined with weather 'Wet' (default E3). Combined exposure governed by rarer condition. | C2 | C2. Mid-speed band (60 km/h max). ≥90% of average drivers can avoid harm with normal reaction. | A | Disable function output; transition to driver-controlled mode; illuminate warning lamp.
H-1413 | F03 | Authority gate / take-over request | M12 | Inverse Function | Urban / city street | 15–60 | Night, dry | Inverse Function of 'Authority gate / take-over request' while in Urban / city street (15–60 km/h), night, dry. | S2 | S2. Speed band up to 60 km/h. Severe injury credible (AIS 3–6 <10%, AIS 1–2 >10%). | E3 | E3. Location 'Urban / city street' (default E4) combined with weather 'Night, dry' (default E3). Combined exposure governed by rarer condition. | C2 | C2. Mid-speed band (60 km/h max). ≥90% of average drivers can avoid harm with normal reaction. | A | Disable function output; transition to driver-controlled mode; illuminate warning lamp.
H-1414 | F03 | Authority gate / take-over request | M12 | Inverse Function | Urban / city street | 15–60 | Heavy rain | Inverse Function of 'Authority gate / take-over request' while in Urban / city street (15–60 km/h), heavy rain. | S2 | S2. Speed band up to 60 km/h. Severe injury credible (AIS 3–6 <10%, AIS 1–2 >10%). Weather amplifies. | E2 | E2. Location 'Urban / city street' (default E4) combined with weather 'Heavy rain' (default E2). Combined exposure governed by rarer condition. | C2 | C2. Mid-speed band (60 km/h max). ≥90% of average drivers can avoid harm with normal reaction. | QM | Disable function output; transition to driver-controlled mode; illuminate warning lamp.
H-1415 | F03 | Authority gate / take-over request | M12 | Inverse Function | Urban / city street | 15–60 | Snow / ice | Inverse Function of 'Authority gate / take-over request' while in Urban / city street (15–60 km/h), snow / ice. | S2 | S2. Speed band up to 60 km/h. Severe injury credible (AIS 3–6 <10%, AIS 1–2 >10%). Weather amplifies. | E2 | E2. Location 'Urban / city street' (default E4) combined with weather 'Snow / ice' (default E2). Combined exposure governed by rarer condition. | C2 | C2. Mid-speed band (60 km/h max). ≥90% of average drivers can avoid harm with normal reaction. | QM | Disable function output; transition to driver-controlled mode; illuminate warning lamp.
H-1416 | F03 | Authority gate / take-over request | M12 | Inverse Function | Urban / city street | 15–60 | Fog | Inverse Function of 'Authority gate / take-over request' while in Urban / city street (15–60 km/h), fog. | S2 | S2. Speed band up to 60 km/h. Severe injury credible (AIS 3–6 <10%, AIS 1–2 >10%). Weather amplifies. | E1 | E1. Location 'Urban / city street' (default E4) combined with weather 'Fog' (default E1). Combined exposure governed by rarer condition. | C2 | C2. Mid-speed band (60 km/h max). ≥90% of average drivers can avoid harm with normal reaction. | QM | Disable function output; transition to driver-controlled mode; illuminate warning lamp.
H-1417 | F03 | Authority gate / take-over request | M12 | Inverse Function | Suburban arterial | 40–80 | Dry, daylight | Inverse Function of 'Authority gate / take-over request' while in Suburban arterial (40–80 km/h), dry, daylight. | S2 | S2. Speed band up to 80 km/h. Severe injury credible (AIS 3–6 <10%, AIS 1–2 >10%). | E4 | E4. Location 'Suburban arterial' (default E4) combined with weather 'Dry, daylight' (default E4). Combined exposure governed by rarer condition. | C3 | C3. Adversarial malfunction M12 at 80 km/h gives <0.5 s reaction window; <90% of drivers can avoid harm. | C | Disable function output; transition to driver-controlled mode; illuminate warning lamp.
H-1418 | F03 | Authority gate / take-over request | M12 | Inverse Function | Suburban arterial | 40–80 | Wet | Inverse Function of 'Authority gate / take-over request' while in Suburban arterial (40–80 km/h), wet. | S2 | S2. Speed band up to 80 km/h. Severe injury credible (AIS 3–6 <10%, AIS 1–2 >10%). | E3 | E3. Location 'Suburban arterial' (default E4) combined with weather 'Wet' (default E3). Combined exposure governed by rarer condition. | C3 | C3. Adversarial malfunction M12 at 80 km/h gives <0.5 s reaction window; <90% of drivers can avoid harm. | B | Disable function output; transition to driver-controlled mode; illuminate warning lamp.
H-1419 | F03 | Authority gate / take-over request | M12 | Inverse Function | Suburban arterial | 40–80 | Night, dry | Inverse Function of 'Authority gate / take-over request' while in Suburban arterial (40–80 km/h), night, dry. | S2 | S2. Speed band up to 80 km/h. Severe injury credible (AIS 3–6 <10%, AIS 1–2 >10%). | E3 | E3. Location 'Suburban arterial' (default E4) combined with weather 'Night, dry' (default E3). Combined exposure governed by rarer condition. | C3 | C3. Adversarial malfunction M12 at 80 km/h gives <0.5 s reaction window; <90% of drivers can avoid harm. | B | Disable function output; transition to driver-controlled mode; illuminate warning lamp.
H-1420 | F03 | Authority gate / take-over request | M12 | Inverse Function | Suburban arterial | 40–80 | Heavy rain | Inverse Function of 'Authority gate / take-over request' while in Suburban arterial (40–80 km/h), heavy rain. | S2 | S2. Speed band up to 80 km/h. Severe injury credible (AIS 3–6 <10%, AIS 1–2 >10%). Weather amplifies. | E2 | E2. Location 'Suburban arterial' (default E4) combined with weather 'Heavy rain' (default E2). Combined exposure governed by rarer condition. | C3 | C3. Adversarial malfunction M12 at 80 km/h gives <0.5 s reaction window; <90% of drivers can avoid harm. | A | Disable function output; transition to driver-controlled mode; illuminate warning lamp.
H-1421 | F03 | Authority gate / take-over request | M12 | Inverse Function | Suburban arterial | 40–80 | Snow / ice | Inverse Function of 'Authority gate / take-over request' while in Suburban arterial (40–80 km/h), snow / ice. | S2 | S2. Speed band up to 80 km/h. Severe injury credible (AIS 3–6 <10%, AIS 1–2 >10%). Weather amplifies. | E2 | E2. Location 'Suburban arterial' (default E4) combined with weather 'Snow / ice' (default E2). Combined exposure governed by rarer condition. | C3 | C3. Adversarial malfunction M12 at 80 km/h gives <0.5 s reaction window; <90% of drivers can avoid harm. | A | Disable function output; transition to driver-controlled mode; illuminate warning lamp.
H-1422 | F03 | Authority gate / take-over request | M12 | Inverse Function | Suburban arterial | 40–80 | Fog | Inverse Function of 'Authority gate / take-over request' while in Suburban arterial (40–80 km/h), fog. | S2 | S2. Speed band up to 80 km/h. Severe injury credible (AIS 3–6 <10%, AIS 1–2 >10%). Weather amplifies. | E1 | E1. Location 'Suburban arterial' (default E4) combined with weather 'Fog' (default E1). Combined exposure governed by rarer condition. | C3 | C3. Adversarial malfunction M12 at 80 km/h gives <0.5 s reaction window; <90% of drivers can avoid harm. | QM | Disable function output; transition to driver-controlled mode; illuminate warning lamp.
H-1423 | F03 | Authority gate / take-over request | M12 | Inverse Function | Rural highway | 60–100 | Dry, daylight | Inverse Function of 'Authority gate / take-over request' while in Rural highway (60–100 km/h), dry, daylight. | S3 | S3. Speed band up to 100 km/h. Loss of control or unintended kinetic input at this speed yields AIS 3–6 ≥10% probability. | E3 | E3. Location 'Rural highway' (default E3) combined with weather 'Dry, daylight' (default E4). Combined exposure governed by rarer condition. | C3 | C3. Adversarial malfunction M12 at 100 km/h gives <0.5 s reaction window; <90% of drivers can avoid harm. | C | Disable function output; transition to driver-controlled mode; illuminate warning lamp.
H-1424 | F03 | Authority gate / take-over request | M12 | Inverse Function | Rural highway | 60–100 | Wet | Inverse Function of 'Authority gate / take-over request' while in Rural highway (60–100 km/h), wet. | S3 | S3. Speed band up to 100 km/h. Loss of control or unintended kinetic input at this speed yields AIS 3–6 ≥10% probability. | E3 | E3. Location 'Rural highway' (default E3) combined with weather 'Wet' (default E3). Combined exposure governed by rarer condition. | C3 | C3. Adversarial malfunction M12 at 100 km/h gives <0.5 s reaction window; <90% of drivers can avoid harm. | C | Disable function output; transition to driver-controlled mode; illuminate warning lamp.
H-1425 | F03 | Authority gate / take-over request | M12 | Inverse Function | Rural highway | 60–100 | Night, dry | Inverse Function of 'Authority gate / take-over request' while in Rural highway (60–100 km/h), night, dry. | S3 | S3. Speed band up to 100 km/h. Loss of control or unintended kinetic input at this speed yields AIS 3–6 ≥10% probability. | E3 | E3. Location 'Rural highway' (default E3) combined with weather 'Night, dry' (default E3). Combined exposure governed by rarer condition. | C3 | C3. Adversarial malfunction M12 at 100 km/h gives <0.5 s reaction window; <90% of drivers can avoid harm. | C | Disable function output; transition to driver-controlled mode; illuminate warning lamp.
H-1426 | F03 | Authority gate / take-over request | M12 | Inverse Function | Rural highway | 60–100 | Heavy rain | Inverse Function of 'Authority gate / take-over request' while in Rural highway (60–100 km/h), heavy rain. | S3 | S3. Speed band up to 100 km/h. Loss of control or unintended kinetic input at this speed yields AIS 3–6 ≥10% probability. Weather amplifies. | E2 | E2. Location 'Rural highway' (default E3) combined with weather 'Heavy rain' (default E2). Combined exposure governed by rarer condition. | C3 | C3. Adversarial malfunction M12 at 100 km/h gives <0.5 s reaction window; <90% of drivers can avoid harm. | B | Disable function output; transition to driver-controlled mode; illuminate warning lamp.
H-1427 | F03 | Authority gate / take-over request | M12 | Inverse Function | Rural highway | 60–100 | Snow / ice | Inverse Function of 'Authority gate / take-over request' while in Rural highway (60–100 km/h), snow / ice. | S3 | S3. Speed band up to 100 km/h. Loss of control or unintended kinetic input at this speed yields AIS 3–6 ≥10% probability. Weather amplifies. | E2 | E2. Location 'Rural highway' (default E3) combined with weather 'Snow / ice' (default E2). Combined exposure governed by rarer condition. | C3 | C3. Adversarial malfunction M12 at 100 km/h gives <0.5 s reaction window; <90% of drivers can avoid harm. | B | Disable function output; transition to driver-controlled mode; illuminate warning lamp.
H-1428 | F03 | Authority gate / take-over request | M12 | Inverse Function | Rural highway | 60–100 | Fog | Inverse Function of 'Authority gate / take-over request' while in Rural highway (60–100 km/h), fog. | S3 | S3. Speed band up to 100 km/h. Loss of control or unintended kinetic input at this speed yields AIS 3–6 ≥10% probability. Weather amplifies. | E1 | E1. Location 'Rural highway' (default E3) combined with weather 'Fog' (default E1). Combined exposure governed by rarer condition. | C3 | C3. Adversarial malfunction M12 at 100 km/h gives <0.5 s reaction window; <90% of drivers can avoid harm. | A | Disable function output; transition to driver-controlled mode; illuminate warning lamp.
H-1429 | F03 | Authority gate / take-over request | M12 | Inverse Function | Interstate / motorway | 90–130 | Dry, daylight | Inverse Function of 'Authority gate / take-over request' while in Interstate / motorway (90–130 km/h), dry, daylight. | S3 | S3. Speed band up to 130 km/h. Loss of control or unintended kinetic input at this speed yields AIS 3–6 ≥10% probability. | E4 | E4. Location 'Interstate / motorway' (default E4) combined with weather 'Dry, daylight' (default E4). Combined exposure governed by rarer condition. | C3 | C3. Adversarial malfunction M12 at 130 km/h gives <0.5 s reaction window; <90% of drivers can avoid harm. | D | Disable function output; transition to driver-controlled mode; illuminate warning lamp.
H-1430 | F03 | Authority gate / take-over request | M12 | Inverse Function | Interstate / motorway | 90–130 | Wet | Inverse Function of 'Authority gate / take-over request' while in Interstate / motorway (90–130 km/h), wet. | S3 | S3. Speed band up to 130 km/h. Loss of control or unintended kinetic input at this speed yields AIS 3–6 ≥10% probability. | E3 | E3. Location 'Interstate / motorway' (default E4) combined with weather 'Wet' (default E3). Combined exposure governed by rarer condition. | C3 | C3. Adversarial malfunction M12 at 130 km/h gives <0.5 s reaction window; <90% of drivers can avoid harm. | C | Disable function output; transition to driver-controlled mode; illuminate warning lamp.
H-1431 | F03 | Authority gate / take-over request | M12 | Inverse Function | Interstate / motorway | 90–130 | Night, dry | Inverse Function of 'Authority gate / take-over request' while in Interstate / motorway (90–130 km/h), night, dry. | S3 | S3. Speed band up to 130 km/h. Loss of control or unintended kinetic input at this speed yields AIS 3–6 ≥10% probability. | E3 | E3. Location 'Interstate / motorway' (default E4) combined with weather 'Night, dry' (default E3). Combined exposure governed by rarer condition. | C3 | C3. Adversarial malfunction M12 at 130 km/h gives <0.5 s reaction window; <90% of drivers can avoid harm. | C | Disable function output; transition to driver-controlled mode; illuminate warning lamp.
H-1432 | F03 | Authority gate / take-over request | M12 | Inverse Function | Interstate / motorway | 90–130 | Heavy rain | Inverse Function of 'Authority gate / take-over request' while in Interstate / motorway (90–130 km/h), heavy rain. | S3 | S3. Speed band up to 130 km/h. Loss of control or unintended kinetic input at this speed yields AIS 3–6 ≥10% probability. Weather amplifies. | E2 | E2. Location 'Interstate / motorway' (default E4) combined with weather 'Heavy rain' (default E2). Combined exposure governed by rarer condition. | C3 | C3. Adversarial malfunction M12 at 130 km/h gives <0.5 s reaction window; <90% of drivers can avoid harm. | B | Disable function output; transition to driver-controlled mode; illuminate warning lamp.
H-1433 | F03 | Authority gate / take-over request | M12 | Inverse Function | Interstate / motorway | 90–130 | Snow / ice | Inverse Function of 'Authority gate / take-over request' while in Interstate / motorway (90–130 km/h), snow / ice. | S3 | S3. Speed band up to 130 km/h. Loss of control or unintended kinetic input at this speed yields AIS 3–6 ≥10% probability. Weather amplifies. | E2 | E2. Location 'Interstate / motorway' (default E4) combined with weather 'Snow / ice' (default E2). Combined exposure governed by rarer condition. | C3 | C3. Adversarial malfunction M12 at 130 km/h gives <0.5 s reaction window; <90% of drivers can avoid harm. | B | Disable function output; transition to driver-controlled mode; illuminate warning lamp.
H-1434 | F03 | Authority gate / take-over request | M12 | Inverse Function | Interstate / motorway | 90–130 | Fog | Inverse Function of 'Authority gate / take-over request' while in Interstate / motorway (90–130 km/h), fog. | S3 | S3. Speed band up to 130 km/h. Loss of control or unintended kinetic input at this speed yields AIS 3–6 ≥10% probability. Weather amplifies. | E1 | E1. Location 'Interstate / motorway' (default E4) combined with weather 'Fog' (default E1). Combined exposure governed by rarer condition. | C3 | C3. Adversarial malfunction M12 at 130 km/h gives <0.5 s reaction window; <90% of drivers can avoid harm. | A | Disable function output; transition to driver-controlled mode; illuminate warning lamp.
H-1435 | F03 | Authority gate / take-over request | M12 | Inverse Function | Off-road / unpaved | 0–60 | Dry, daylight | Inverse Function of 'Authority gate / take-over request' while in Off-road / unpaved (0–60 km/h), dry, daylight. | S2 | S2. Speed band up to 60 km/h. Severe injury credible (AIS 3–6 <10%, AIS 1–2 >10%). | E1 | E1. Location 'Off-road / unpaved' (default E1) combined with weather 'Dry, daylight' (default E4). Combined exposure governed by rarer condition. | C2 | C2. Mid-speed band (60 km/h max). ≥90% of average drivers can avoid harm with normal reaction. | QM | Disable function output; transition to driver-controlled mode; illuminate warning lamp.
H-1436 | F03 | Authority gate / take-over request | M12 | Inverse Function | Off-road / unpaved | 0–60 | Wet | Inverse Function of 'Authority gate / take-over request' while in Off-road / unpaved (0–60 km/h), wet. | S2 | S2. Speed band up to 60 km/h. Severe injury credible (AIS 3–6 <10%, AIS 1–2 >10%). | E1 | E1. Location 'Off-road / unpaved' (default E1) combined with weather 'Wet' (default E3). Combined exposure governed by rarer condition. | C2 | C2. Mid-speed band (60 km/h max). ≥90% of average drivers can avoid harm with normal reaction. | QM | Disable function output; transition to driver-controlled mode; illuminate warning lamp.
H-1437 | F03 | Authority gate / take-over request | M12 | Inverse Function | Off-road / unpaved | 0–60 | Night, dry | Inverse Function of 'Authority gate / take-over request' while in Off-road / unpaved (0–60 km/h), night, dry. | S2 | S2. Speed band up to 60 km/h. Severe injury credible (AIS 3–6 <10%, AIS 1–2 >10%). | E1 | E1. Location 'Off-road / unpaved' (default E1) combined with weather 'Night, dry' (default E3). Combined exposure governed by rarer condition. | C2 | C2. Mid-speed band (60 km/h max). ≥90% of average drivers can avoid harm with normal reaction. | QM | Disable function output; transition to driver-controlled mode; illuminate warning lamp.
H-1438 | F03 | Authority gate / take-over request | M12 | Inverse Function | Off-road / unpaved | 0–60 | Heavy rain | Inverse Function of 'Authority gate / take-over request' while in Off-road / unpaved (0–60 km/h), heavy rain. | S2 | S2. Speed band up to 60 km/h. Severe injury credible (AIS 3–6 <10%, AIS 1–2 >10%). Weather amplifies. | E1 | E1. Location 'Off-road / unpaved' (default E1) combined with weather 'Heavy rain' (default E2). Combined exposure governed by rarer condition. | C2 | C2. Mid-speed band (60 km/h max). ≥90% of average drivers can avoid harm with normal reaction. | QM | Disable function output; transition to driver-controlled mode; illuminate warning lamp.
H-1439 | F03 | Authority gate / take-over request | M12 | Inverse Function | Off-road / unpaved | 0–60 | Snow / ice | Inverse Function of 'Authority gate / take-over request' while in Off-road / unpaved (0–60 km/h), snow / ice. | S2 | S2. Speed band up to 60 km/h. Severe injury credible (AIS 3–6 <10%, AIS 1–2 >10%). Weather amplifies. | E1 | E1. Location 'Off-road / unpaved' (default E1) combined with weather 'Snow / ice' (default E2). Combined exposure governed by rarer condition. | C2 | C2. Mid-speed band (60 km/h max). ≥90% of average drivers can avoid harm with normal reaction. | QM | Disable function output; transition to driver-controlled mode; illuminate warning lamp.
H-1440 | F03 | Authority gate / take-over request | M12 | Inverse Function | Off-road / unpaved | 0–60 | Fog | Inverse Function of 'Authority gate / take-over request' while in Off-road / unpaved (0–60 km/h), fog. | S2 | S2. Speed band up to 60 km/h. Severe injury credible (AIS 3–6 <10%, AIS 1–2 >10%). Weather amplifies. | E1 | E1. Location 'Off-road / unpaved' (default E1) combined with weather 'Fog' (default E1). Combined exposure governed by rarer condition. | C2 | C2. Mid-speed band (60 km/h max). ≥90% of average drivers can avoid harm with normal reaction. | QM | Disable function output; transition to driver-controlled mode; illuminate warning lamp.
H-1441 | F03 | Authority gate / take-over request | M13 | Erratic or Intermittent | Parking lot | 0–15 | Dry, daylight | Erratic or Intermittent of 'Authority gate / take-over request' while in Parking lot (0–15 km/h), dry, daylight. | S1 | S1. Low speed band (15 km/h max). Light to moderate injuries credible. | E3 | E3. Location 'Parking lot' (default E3) combined with weather 'Dry, daylight' (default E4). Combined exposure governed by rarer condition. | C2 | C2. Low to mid speed (15 km/h max). Driver retains authority but malfunction is unexpected; assume normally controllable. | QM | Disable function output; transition to driver-controlled mode; illuminate warning lamp.
H-1442 | F03 | Authority gate / take-over request | M13 | Erratic or Intermittent | Parking lot | 0–15 | Wet | Erratic or Intermittent of 'Authority gate / take-over request' while in Parking lot (0–15 km/h), wet. | S1 | S1. Low speed band (15 km/h max). Light to moderate injuries credible. | E3 | E3. Location 'Parking lot' (default E3) combined with weather 'Wet' (default E3). Combined exposure governed by rarer condition. | C2 | C2. Low to mid speed (15 km/h max). Driver retains authority but malfunction is unexpected; assume normally controllable. | QM | Disable function output; transition to driver-controlled mode; illuminate warning lamp.
H-1443 | F03 | Authority gate / take-over request | M13 | Erratic or Intermittent | Parking lot | 0–15 | Night, dry | Erratic or Intermittent of 'Authority gate / take-over request' while in Parking lot (0–15 km/h), night, dry. | S1 | S1. Low speed band (15 km/h max). Light to moderate injuries credible. | E3 | E3. Location 'Parking lot' (default E3) combined with weather 'Night, dry' (default E3). Combined exposure governed by rarer condition. | C2 | C2. Low to mid speed (15 km/h max). Driver retains authority but malfunction is unexpected; assume normally controllable. | QM | Disable function output; transition to driver-controlled mode; illuminate warning lamp.
H-1444 | F03 | Authority gate / take-over request | M13 | Erratic or Intermittent | Parking lot | 0–15 | Heavy rain | Erratic or Intermittent of 'Authority gate / take-over request' while in Parking lot (0–15 km/h), heavy rain. | S1 | S1. Low speed band (15 km/h max). Light to moderate injuries credible. | E2 | E2. Location 'Parking lot' (default E3) combined with weather 'Heavy rain' (default E2). Combined exposure governed by rarer condition. | C2 | C2. Low to mid speed (15 km/h max). Driver retains authority but malfunction is unexpected; assume normally controllable. | QM | Disable function output; transition to driver-controlled mode; illuminate warning lamp.
H-1445 | F03 | Authority gate / take-over request | M13 | Erratic or Intermittent | Parking lot | 0–15 | Snow / ice | Erratic or Intermittent of 'Authority gate / take-over request' while in Parking lot (0–15 km/h), snow / ice. | S1 | S1. Low speed band (15 km/h max). Light to moderate injuries credible. | E2 | E2. Location 'Parking lot' (default E3) combined with weather 'Snow / ice' (default E2). Combined exposure governed by rarer condition. | C2 | C2. Low to mid speed (15 km/h max). Driver retains authority but malfunction is unexpected; assume normally controllable. | QM | Disable function output; transition to driver-controlled mode; illuminate warning lamp.
H-1446 | F03 | Authority gate / take-over request | M13 | Erratic or Intermittent | Parking lot | 0–15 | Fog | Erratic or Intermittent of 'Authority gate / take-over request' while in Parking lot (0–15 km/h), fog. | S1 | S1. Low speed band (15 km/h max). Light to moderate injuries credible. | E1 | E1. Location 'Parking lot' (default E3) combined with weather 'Fog' (default E1). Combined exposure governed by rarer condition. | C2 | C2. Low to mid speed (15 km/h max). Driver retains authority but malfunction is unexpected; assume normally controllable. | QM | Disable function output; transition to driver-controlled mode; illuminate warning lamp.
H-1447 | F03 | Authority gate / take-over request | M13 | Erratic or Intermittent | Urban / city street | 15–60 | Dry, daylight | Erratic or Intermittent of 'Authority gate / take-over request' while in Urban / city street (15–60 km/h), dry, daylight. | S2 | S2. Speed band up to 60 km/h. Severe injury credible (AIS 3–6 <10%, AIS 1–2 >10%). | E4 | E4. Location 'Urban / city street' (default E4) combined with weather 'Dry, daylight' (default E4). Combined exposure governed by rarer condition. | C2 | C2. Mid-speed band (60 km/h max). ≥90% of average drivers can avoid harm with normal reaction. | B | Disable function output; transition to driver-controlled mode; illuminate warning lamp.
H-1448 | F03 | Authority gate / take-over request | M13 | Erratic or Intermittent | Urban / city street | 15–60 | Wet | Erratic or Intermittent of 'Authority gate / take-over request' while in Urban / city street (15–60 km/h), wet. | S2 | S2. Speed band up to 60 km/h. Severe injury credible (AIS 3–6 <10%, AIS 1–2 >10%). | E3 | E3. Location 'Urban / city street' (default E4) combined with weather 'Wet' (default E3). Combined exposure governed by rarer condition. | C2 | C2. Mid-speed band (60 km/h max). ≥90% of average drivers can avoid harm with normal reaction. | A | Disable function output; transition to driver-controlled mode; illuminate warning lamp.
H-1449 | F03 | Authority gate / take-over request | M13 | Erratic or Intermittent | Urban / city street | 15–60 | Night, dry | Erratic or Intermittent of 'Authority gate / take-over request' while in Urban / city street (15–60 km/h), night, dry. | S2 | S2. Speed band up to 60 km/h. Severe injury credible (AIS 3–6 <10%, AIS 1–2 >10%). | E3 | E3. Location 'Urban / city street' (default E4) combined with weather 'Night, dry' (default E3). Combined exposure governed by rarer condition. | C2 | C2. Mid-speed band (60 km/h max). ≥90% of average drivers can avoid harm with normal reaction. | A | Disable function output; transition to driver-controlled mode; illuminate warning lamp.
H-1450 | F03 | Authority gate / take-over request | M13 | Erratic or Intermittent | Urban / city street | 15–60 | Heavy rain | Erratic or Intermittent of 'Authority gate / take-over request' while in Urban / city street (15–60 km/h), heavy rain. | S2 | S2. Speed band up to 60 km/h. Severe injury credible (AIS 3–6 <10%, AIS 1–2 >10%). Weather amplifies. | E2 | E2. Location 'Urban / city street' (default E4) combined with weather 'Heavy rain' (default E2). Combined exposure governed by rarer condition. | C2 | C2. Mid-speed band (60 km/h max). ≥90% of average drivers can avoid harm with normal reaction. | QM | Disable function output; transition to driver-controlled mode; illuminate warning lamp.
H-1451 | F03 | Authority gate / take-over request | M13 | Erratic or Intermittent | Urban / city street | 15–60 | Snow / ice | Erratic or Intermittent of 'Authority gate / take-over request' while in Urban / city street (15–60 km/h), snow / ice. | S2 | S2. Speed band up to 60 km/h. Severe injury credible (AIS 3–6 <10%, AIS 1–2 >10%). Weather amplifies. | E2 | E2. Location 'Urban / city street' (default E4) combined with weather 'Snow / ice' (default E2). Combined exposure governed by rarer condition. | C2 | C2. Mid-speed band (60 km/h max). ≥90% of average drivers can avoid harm with normal reaction. | QM | Disable function output; transition to driver-controlled mode; illuminate warning lamp.
H-1452 | F03 | Authority gate / take-over request | M13 | Erratic or Intermittent | Urban / city street | 15–60 | Fog | Erratic or Intermittent of 'Authority gate / take-over request' while in Urban / city street (15–60 km/h), fog. | S2 | S2. Speed band up to 60 km/h. Severe injury credible (AIS 3–6 <10%, AIS 1–2 >10%). Weather amplifies. | E1 | E1. Location 'Urban / city street' (default E4) combined with weather 'Fog' (default E1). Combined exposure governed by rarer condition. | C2 | C2. Mid-speed band (60 km/h max). ≥90% of average drivers can avoid harm with normal reaction. | QM | Disable function output; transition to driver-controlled mode; illuminate warning lamp.
H-1453 | F03 | Authority gate / take-over request | M13 | Erratic or Intermittent | Suburban arterial | 40–80 | Dry, daylight | Erratic or Intermittent of 'Authority gate / take-over request' while in Suburban arterial (40–80 km/h), dry, daylight. | S2 | S2. Speed band up to 80 km/h. Severe injury credible (AIS 3–6 <10%, AIS 1–2 >10%). | E4 | E4. Location 'Suburban arterial' (default E4) combined with weather 'Dry, daylight' (default E4). Combined exposure governed by rarer condition. | C2 | C2. Mid-speed band (80 km/h max). ≥90% of average drivers can avoid harm with normal reaction. | B | Disable function output; transition to driver-controlled mode; illuminate warning lamp.
H-1454 | F03 | Authority gate / take-over request | M13 | Erratic or Intermittent | Suburban arterial | 40–80 | Wet | Erratic or Intermittent of 'Authority gate / take-over request' while in Suburban arterial (40–80 km/h), wet. | S2 | S2. Speed band up to 80 km/h. Severe injury credible (AIS 3–6 <10%, AIS 1–2 >10%). | E3 | E3. Location 'Suburban arterial' (default E4) combined with weather 'Wet' (default E3). Combined exposure governed by rarer condition. | C2 | C2. Mid-speed band (80 km/h max). ≥90% of average drivers can avoid harm with normal reaction. | A | Disable function output; transition to driver-controlled mode; illuminate warning lamp.
H-1455 | F03 | Authority gate / take-over request | M13 | Erratic or Intermittent | Suburban arterial | 40–80 | Night, dry | Erratic or Intermittent of 'Authority gate / take-over request' while in Suburban arterial (40–80 km/h), night, dry. | S2 | S2. Speed band up to 80 km/h. Severe injury credible (AIS 3–6 <10%, AIS 1–2 >10%). | E3 | E3. Location 'Suburban arterial' (default E4) combined with weather 'Night, dry' (default E3). Combined exposure governed by rarer condition. | C2 | C2. Mid-speed band (80 km/h max). ≥90% of average drivers can avoid harm with normal reaction. | A | Disable function output; transition to driver-controlled mode; illuminate warning lamp.
H-1456 | F03 | Authority gate / take-over request | M13 | Erratic or Intermittent | Suburban arterial | 40–80 | Heavy rain | Erratic or Intermittent of 'Authority gate / take-over request' while in Suburban arterial (40–80 km/h), heavy rain. | S2 | S2. Speed band up to 80 km/h. Severe injury credible (AIS 3–6 <10%, AIS 1–2 >10%). Weather amplifies. | E2 | E2. Location 'Suburban arterial' (default E4) combined with weather 'Heavy rain' (default E2). Combined exposure governed by rarer condition. | C2 | C2. Mid-speed band (80 km/h max). ≥90% of average drivers can avoid harm with normal reaction. | QM | Disable function output; transition to driver-controlled mode; illuminate warning lamp.
H-1457 | F03 | Authority gate / take-over request | M13 | Erratic or Intermittent | Suburban arterial | 40–80 | Snow / ice | Erratic or Intermittent of 'Authority gate / take-over request' while in Suburban arterial (40–80 km/h), snow / ice. | S2 | S2. Speed band up to 80 km/h. Severe injury credible (AIS 3–6 <10%, AIS 1–2 >10%). Weather amplifies. | E2 | E2. Location 'Suburban arterial' (default E4) combined with weather 'Snow / ice' (default E2). Combined exposure governed by rarer condition. | C2 | C2. Mid-speed band (80 km/h max). ≥90% of average drivers can avoid harm with normal reaction. | QM | Disable function output; transition to driver-controlled mode; illuminate warning lamp.
H-1458 | F03 | Authority gate / take-over request | M13 | Erratic or Intermittent | Suburban arterial | 40–80 | Fog | Erratic or Intermittent of 'Authority gate / take-over request' while in Suburban arterial (40–80 km/h), fog. | S2 | S2. Speed band up to 80 km/h. Severe injury credible (AIS 3–6 <10%, AIS 1–2 >10%). Weather amplifies. | E1 | E1. Location 'Suburban arterial' (default E4) combined with weather 'Fog' (default E1). Combined exposure governed by rarer condition. | C2 | C2. Mid-speed band (80 km/h max). ≥90% of average drivers can avoid harm with normal reaction. | QM | Disable function output; transition to driver-controlled mode; illuminate warning lamp.
H-1459 | F03 | Authority gate / take-over request | M13 | Erratic or Intermittent | Rural highway | 60–100 | Dry, daylight | Erratic or Intermittent of 'Authority gate / take-over request' while in Rural highway (60–100 km/h), dry, daylight. | S3 | S3. Speed band up to 100 km/h. Loss of control or unintended kinetic input at this speed yields AIS 3–6 ≥10% probability. | E3 | E3. Location 'Rural highway' (default E3) combined with weather 'Dry, daylight' (default E4). Combined exposure governed by rarer condition. | C3 | C3. Highway speed band up to 100 km/h limits driver reaction time below safe threshold. | C | Disable function output; transition to driver-controlled mode; illuminate warning lamp.
H-1460 | F03 | Authority gate / take-over request | M13 | Erratic or Intermittent | Rural highway | 60–100 | Wet | Erratic or Intermittent of 'Authority gate / take-over request' while in Rural highway (60–100 km/h), wet. | S3 | S3. Speed band up to 100 km/h. Loss of control or unintended kinetic input at this speed yields AIS 3–6 ≥10% probability. | E3 | E3. Location 'Rural highway' (default E3) combined with weather 'Wet' (default E3). Combined exposure governed by rarer condition. | C3 | C3. Highway speed band up to 100 km/h limits driver reaction time below safe threshold. | C | Disable function output; transition to driver-controlled mode; illuminate warning lamp.
H-1461 | F03 | Authority gate / take-over request | M13 | Erratic or Intermittent | Rural highway | 60–100 | Night, dry | Erratic or Intermittent of 'Authority gate / take-over request' while in Rural highway (60–100 km/h), night, dry. | S3 | S3. Speed band up to 100 km/h. Loss of control or unintended kinetic input at this speed yields AIS 3–6 ≥10% probability. | E3 | E3. Location 'Rural highway' (default E3) combined with weather 'Night, dry' (default E3). Combined exposure governed by rarer condition. | C3 | C3. Highway speed band up to 100 km/h limits driver reaction time below safe threshold. | C | Disable function output; transition to driver-controlled mode; illuminate warning lamp.
H-1462 | F03 | Authority gate / take-over request | M13 | Erratic or Intermittent | Rural highway | 60–100 | Heavy rain | Erratic or Intermittent of 'Authority gate / take-over request' while in Rural highway (60–100 km/h), heavy rain. | S3 | S3. Speed band up to 100 km/h. Loss of control or unintended kinetic input at this speed yields AIS 3–6 ≥10% probability. Weather amplifies. | E2 | E2. Location 'Rural highway' (default E3) combined with weather 'Heavy rain' (default E2). Combined exposure governed by rarer condition. | C3 | C3. Highway speed band up to 100 km/h limits driver reaction time below safe threshold. | B | Disable function output; transition to driver-controlled mode; illuminate warning lamp.
H-1463 | F03 | Authority gate / take-over request | M13 | Erratic or Intermittent | Rural highway | 60–100 | Snow / ice | Erratic or Intermittent of 'Authority gate / take-over request' while in Rural highway (60–100 km/h), snow / ice. | S3 | S3. Speed band up to 100 km/h. Loss of control or unintended kinetic input at this speed yields AIS 3–6 ≥10% probability. Weather amplifies. | E2 | E2. Location 'Rural highway' (default E3) combined with weather 'Snow / ice' (default E2). Combined exposure governed by rarer condition. | C3 | C3. Highway speed band up to 100 km/h limits driver reaction time below safe threshold. | B | Disable function output; transition to driver-controlled mode; illuminate warning lamp.
H-1464 | F03 | Authority gate / take-over request | M13 | Erratic or Intermittent | Rural highway | 60–100 | Fog | Erratic or Intermittent of 'Authority gate / take-over request' while in Rural highway (60–100 km/h), fog. | S3 | S3. Speed band up to 100 km/h. Loss of control or unintended kinetic input at this speed yields AIS 3–6 ≥10% probability. Weather amplifies. | E1 | E1. Location 'Rural highway' (default E3) combined with weather 'Fog' (default E1). Combined exposure governed by rarer condition. | C3 | C3. Highway speed band up to 100 km/h limits driver reaction time below safe threshold. | A | Disable function output; transition to driver-controlled mode; illuminate warning lamp.
H-1465 | F03 | Authority gate / take-over request | M13 | Erratic or Intermittent | Interstate / motorway | 90–130 | Dry, daylight | Erratic or Intermittent of 'Authority gate / take-over request' while in Interstate / motorway (90–130 km/h), dry, daylight. | S3 | S3. Speed band up to 130 km/h. Loss of control or unintended kinetic input at this speed yields AIS 3–6 ≥10% probability. | E4 | E4. Location 'Interstate / motorway' (default E4) combined with weather 'Dry, daylight' (default E4). Combined exposure governed by rarer condition. | C3 | C3. Highway speed band up to 130 km/h limits driver reaction time below safe threshold. | D | Disable function output; transition to driver-controlled mode; illuminate warning lamp.
H-1466 | F03 | Authority gate / take-over request | M13 | Erratic or Intermittent | Interstate / motorway | 90–130 | Wet | Erratic or Intermittent of 'Authority gate / take-over request' while in Interstate / motorway (90–130 km/h), wet. | S3 | S3. Speed band up to 130 km/h. Loss of control or unintended kinetic input at this speed yields AIS 3–6 ≥10% probability. | E3 | E3. Location 'Interstate / motorway' (default E4) combined with weather 'Wet' (default E3). Combined exposure governed by rarer condition. | C3 | C3. Highway speed band up to 130 km/h limits driver reaction time below safe threshold. | C | Disable function output; transition to driver-controlled mode; illuminate warning lamp.
H-1467 | F03 | Authority gate / take-over request | M13 | Erratic or Intermittent | Interstate / motorway | 90–130 | Night, dry | Erratic or Intermittent of 'Authority gate / take-over request' while in Interstate / motorway (90–130 km/h), night, dry. | S3 | S3. Speed band up to 130 km/h. Loss of control or unintended kinetic input at this speed yields AIS 3–6 ≥10% probability. | E3 | E3. Location 'Interstate / motorway' (default E4) combined with weather 'Night, dry' (default E3). Combined exposure governed by rarer condition. | C3 | C3. Highway speed band up to 130 km/h limits driver reaction time below safe threshold. | C | Disable function output; transition to driver-controlled mode; illuminate warning lamp.
H-1468 | F03 | Authority gate / take-over request | M13 | Erratic or Intermittent | Interstate / motorway | 90–130 | Heavy rain | Erratic or Intermittent of 'Authority gate / take-over request' while in Interstate / motorway (90–130 km/h), heavy rain. | S3 | S3. Speed band up to 130 km/h. Loss of control or unintended kinetic input at this speed yields AIS 3–6 ≥10% probability. Weather amplifies. | E2 | E2. Location 'Interstate / motorway' (default E4) combined with weather 'Heavy rain' (default E2). Combined exposure governed by rarer condition. | C3 | C3. Highway speed band up to 130 km/h limits driver reaction time below safe threshold. | B | Disable function output; transition to driver-controlled mode; illuminate warning lamp.
H-1469 | F03 | Authority gate / take-over request | M13 | Erratic or Intermittent | Interstate / motorway | 90–130 | Snow / ice | Erratic or Intermittent of 'Authority gate / take-over request' while in Interstate / motorway (90–130 km/h), snow / ice. | S3 | S3. Speed band up to 130 km/h. Loss of control or unintended kinetic input at this speed yields AIS 3–6 ≥10% probability. Weather amplifies. | E2 | E2. Location 'Interstate / motorway' (default E4) combined with weather 'Snow / ice' (default E2). Combined exposure governed by rarer condition. | C3 | C3. Highway speed band up to 130 km/h limits driver reaction time below safe threshold. | B | Disable function output; transition to driver-controlled mode; illuminate warning lamp.
H-1470 | F03 | Authority gate / take-over request | M13 | Erratic or Intermittent | Interstate / motorway | 90–130 | Fog | Erratic or Intermittent of 'Authority gate / take-over request' while in Interstate / motorway (90–130 km/h), fog. | S3 | S3. Speed band up to 130 km/h. Loss of control or unintended kinetic input at this speed yields AIS 3–6 ≥10% probability. Weather amplifies. | E1 | E1. Location 'Interstate / motorway' (default E4) combined with weather 'Fog' (default E1). Combined exposure governed by rarer condition. | C3 | C3. Highway speed band up to 130 km/h limits driver reaction time below safe threshold. | A | Disable function output; transition to driver-controlled mode; illuminate warning lamp.
H-1471 | F03 | Authority gate / take-over request | M13 | Erratic or Intermittent | Off-road / unpaved | 0–60 | Dry, daylight | Erratic or Intermittent of 'Authority gate / take-over request' while in Off-road / unpaved (0–60 km/h), dry, daylight. | S2 | S2. Speed band up to 60 km/h. Severe injury credible (AIS 3–6 <10%, AIS 1–2 >10%). | E1 | E1. Location 'Off-road / unpaved' (default E1) combined with weather 'Dry, daylight' (default E4). Combined exposure governed by rarer condition. | C2 | C2. Mid-speed band (60 km/h max). ≥90% of average drivers can avoid harm with normal reaction. | QM | Disable function output; transition to driver-controlled mode; illuminate warning lamp.
H-1472 | F03 | Authority gate / take-over request | M13 | Erratic or Intermittent | Off-road / unpaved | 0–60 | Wet | Erratic or Intermittent of 'Authority gate / take-over request' while in Off-road / unpaved (0–60 km/h), wet. | S2 | S2. Speed band up to 60 km/h. Severe injury credible (AIS 3–6 <10%, AIS 1–2 >10%). | E1 | E1. Location 'Off-road / unpaved' (default E1) combined with weather 'Wet' (default E3). Combined exposure governed by rarer condition. | C2 | C2. Mid-speed band (60 km/h max). ≥90% of average drivers can avoid harm with normal reaction. | QM | Disable function output; transition to driver-controlled mode; illuminate warning lamp.
H-1473 | F03 | Authority gate / take-over request | M13 | Erratic or Intermittent | Off-road / unpaved | 0–60 | Night, dry | Erratic or Intermittent of 'Authority gate / take-over request' while in Off-road / unpaved (0–60 km/h), night, dry. | S2 | S2. Speed band up to 60 km/h. Severe injury credible (AIS 3–6 <10%, AIS 1–2 >10%). | E1 | E1. Location 'Off-road / unpaved' (default E1) combined with weather 'Night, dry' (default E3). Combined exposure governed by rarer condition. | C2 | C2. Mid-speed band (60 km/h max). ≥90% of average drivers can avoid harm with normal reaction. | QM | Disable function output; transition to driver-controlled mode; illuminate warning lamp.
H-1474 | F03 | Authority gate / take-over request | M13 | Erratic or Intermittent | Off-road / unpaved | 0–60 | Heavy rain | Erratic or Intermittent of 'Authority gate / take-over request' while in Off-road / unpaved (0–60 km/h), heavy rain. | S2 | S2. Speed band up to 60 km/h. Severe injury credible (AIS 3–6 <10%, AIS 1–2 >10%). Weather amplifies. | E1 | E1. Location 'Off-road / unpaved' (default E1) combined with weather 'Heavy rain' (default E2). Combined exposure governed by rarer condition. | C2 | C2. Mid-speed band (60 km/h max). ≥90% of average drivers can avoid harm with normal reaction. | QM | Disable function output; transition to driver-controlled mode; illuminate warning lamp.
H-1475 | F03 | Authority gate / take-over request | M13 | Erratic or Intermittent | Off-road / unpaved | 0–60 | Snow / ice | Erratic or Intermittent of 'Authority gate / take-over request' while in Off-road / unpaved (0–60 km/h), snow / ice. | S2 | S2. Speed band up to 60 km/h. Severe injury credible (AIS 3–6 <10%, AIS 1–2 >10%). Weather amplifies. | E1 | E1. Location 'Off-road / unpaved' (default E1) combined with weather 'Snow / ice' (default E2). Combined exposure governed by rarer condition. | C2 | C2. Mid-speed band (60 km/h max). ≥90% of average drivers can avoid harm with normal reaction. | QM | Disable function output; transition to driver-controlled mode; illuminate warning lamp.
H-1476 | F03 | Authority gate / take-over request | M13 | Erratic or Intermittent | Off-road / unpaved | 0–60 | Fog | Erratic or Intermittent of 'Authority gate / take-over request' while in Off-road / unpaved (0–60 km/h), fog. | S2 | S2. Speed band up to 60 km/h. Severe injury credible (AIS 3–6 <10%, AIS 1–2 >10%). Weather amplifies. | E1 | E1. Location 'Off-road / unpaved' (default E1) combined with weather 'Fog' (default E1). Combined exposure governed by rarer condition. | C2 | C2. Mid-speed band (60 km/h max). ≥90% of average drivers can avoid harm with normal reaction. | QM | Disable function output; transition to driver-controlled mode; illuminate warning lamp.
H-1477 | F03 | Authority gate / take-over request | M14 | Function is Uneven | Parking lot | 0–15 | Dry, daylight | Function is Uneven of 'Authority gate / take-over request' while in Parking lot (0–15 km/h), dry, daylight. | S1 | S1. Low speed band (15 km/h max). Light to moderate injuries credible. | E3 | E3. Location 'Parking lot' (default E3) combined with weather 'Dry, daylight' (default E4). Combined exposure governed by rarer condition. | C2 | C2. Low to mid speed (15 km/h max). Driver retains authority but malfunction is unexpected; assume normally controllable. | QM | Disable function output; transition to driver-controlled mode; illuminate warning lamp.
H-1478 | F03 | Authority gate / take-over request | M14 | Function is Uneven | Parking lot | 0–15 | Wet | Function is Uneven of 'Authority gate / take-over request' while in Parking lot (0–15 km/h), wet. | S1 | S1. Low speed band (15 km/h max). Light to moderate injuries credible. | E3 | E3. Location 'Parking lot' (default E3) combined with weather 'Wet' (default E3). Combined exposure governed by rarer condition. | C2 | C2. Low to mid speed (15 km/h max). Driver retains authority but malfunction is unexpected; assume normally controllable. | QM | Disable function output; transition to driver-controlled mode; illuminate warning lamp.
H-1479 | F03 | Authority gate / take-over request | M14 | Function is Uneven | Parking lot | 0–15 | Night, dry | Function is Uneven of 'Authority gate / take-over request' while in Parking lot (0–15 km/h), night, dry. | S1 | S1. Low speed band (15 km/h max). Light to moderate injuries credible. | E3 | E3. Location 'Parking lot' (default E3) combined with weather 'Night, dry' (default E3). Combined exposure governed by rarer condition. | C2 | C2. Low to mid speed (15 km/h max). Driver retains authority but malfunction is unexpected; assume normally controllable. | QM | Disable function output; transition to driver-controlled mode; illuminate warning lamp.
H-1480 | F03 | Authority gate / take-over request | M14 | Function is Uneven | Parking lot | 0–15 | Heavy rain | Function is Uneven of 'Authority gate / take-over request' while in Parking lot (0–15 km/h), heavy rain. | S1 | S1. Low speed band (15 km/h max). Light to moderate injuries credible. | E2 | E2. Location 'Parking lot' (default E3) combined with weather 'Heavy rain' (default E2). Combined exposure governed by rarer condition. | C2 | C2. Low to mid speed (15 km/h max). Driver retains authority but malfunction is unexpected; assume normally controllable. | QM | Disable function output; transition to driver-controlled mode; illuminate warning lamp.
H-1481 | F03 | Authority gate / take-over request | M14 | Function is Uneven | Parking lot | 0–15 | Snow / ice | Function is Uneven of 'Authority gate / take-over request' while in Parking lot (0–15 km/h), snow / ice. | S1 | S1. Low speed band (15 km/h max). Light to moderate injuries credible. | E2 | E2. Location 'Parking lot' (default E3) combined with weather 'Snow / ice' (default E2). Combined exposure governed by rarer condition. | C2 | C2. Low to mid speed (15 km/h max). Driver retains authority but malfunction is unexpected; assume normally controllable. | QM | Disable function output; transition to driver-controlled mode; illuminate warning lamp.
H-1482 | F03 | Authority gate / take-over request | M14 | Function is Uneven | Parking lot | 0–15 | Fog | Function is Uneven of 'Authority gate / take-over request' while in Parking lot (0–15 km/h), fog. | S1 | S1. Low speed band (15 km/h max). Light to moderate injuries credible. | E1 | E1. Location 'Parking lot' (default E3) combined with weather 'Fog' (default E1). Combined exposure governed by rarer condition. | C2 | C2. Low to mid speed (15 km/h max). Driver retains authority but malfunction is unexpected; assume normally controllable. | QM | Disable function output; transition to driver-controlled mode; illuminate warning lamp.
H-1483 | F03 | Authority gate / take-over request | M14 | Function is Uneven | Urban / city street | 15–60 | Dry, daylight | Function is Uneven of 'Authority gate / take-over request' while in Urban / city street (15–60 km/h), dry, daylight. | S2 | S2. Speed band up to 60 km/h. Severe injury credible (AIS 3–6 <10%, AIS 1–2 >10%). | E4 | E4. Location 'Urban / city street' (default E4) combined with weather 'Dry, daylight' (default E4). Combined exposure governed by rarer condition. | C2 | C2. Mid-speed band (60 km/h max). ≥90% of average drivers can avoid harm with normal reaction. | B | Disable function output; transition to driver-controlled mode; illuminate warning lamp.
H-1484 | F03 | Authority gate / take-over request | M14 | Function is Uneven | Urban / city street | 15–60 | Wet | Function is Uneven of 'Authority gate / take-over request' while in Urban / city street (15–60 km/h), wet. | S2 | S2. Speed band up to 60 km/h. Severe injury credible (AIS 3–6 <10%, AIS 1–2 >10%). | E3 | E3. Location 'Urban / city street' (default E4) combined with weather 'Wet' (default E3). Combined exposure governed by rarer condition. | C2 | C2. Mid-speed band (60 km/h max). ≥90% of average drivers can avoid harm with normal reaction. | A | Disable function output; transition to driver-controlled mode; illuminate warning lamp.
H-1485 | F03 | Authority gate / take-over request | M14 | Function is Uneven | Urban / city street | 15–60 | Night, dry | Function is Uneven of 'Authority gate / take-over request' while in Urban / city street (15–60 km/h), night, dry. | S2 | S2. Speed band up to 60 km/h. Severe injury credible (AIS 3–6 <10%, AIS 1–2 >10%). | E3 | E3. Location 'Urban / city street' (default E4) combined with weather 'Night, dry' (default E3). Combined exposure governed by rarer condition. | C2 | C2. Mid-speed band (60 km/h max). ≥90% of average drivers can avoid harm with normal reaction. | A | Disable function output; transition to driver-controlled mode; illuminate warning lamp.
H-1486 | F03 | Authority gate / take-over request | M14 | Function is Uneven | Urban / city street | 15–60 | Heavy rain | Function is Uneven of 'Authority gate / take-over request' while in Urban / city street (15–60 km/h), heavy rain. | S2 | S2. Speed band up to 60 km/h. Severe injury credible (AIS 3–6 <10%, AIS 1–2 >10%). Weather amplifies. | E2 | E2. Location 'Urban / city street' (default E4) combined with weather 'Heavy rain' (default E2). Combined exposure governed by rarer condition. | C2 | C2. Mid-speed band (60 km/h max). ≥90% of average drivers can avoid harm with normal reaction. | QM | Disable function output; transition to driver-controlled mode; illuminate warning lamp.
H-1487 | F03 | Authority gate / take-over request | M14 | Function is Uneven | Urban / city street | 15–60 | Snow / ice | Function is Uneven of 'Authority gate / take-over request' while in Urban / city street (15–60 km/h), snow / ice. | S2 | S2. Speed band up to 60 km/h. Severe injury credible (AIS 3–6 <10%, AIS 1–2 >10%). Weather amplifies. | E2 | E2. Location 'Urban / city street' (default E4) combined with weather 'Snow / ice' (default E2). Combined exposure governed by rarer condition. | C2 | C2. Mid-speed band (60 km/h max). ≥90% of average drivers can avoid harm with normal reaction. | QM | Disable function output; transition to driver-controlled mode; illuminate warning lamp.
H-1488 | F03 | Authority gate / take-over request | M14 | Function is Uneven | Urban / city street | 15–60 | Fog | Function is Uneven of 'Authority gate / take-over request' while in Urban / city street (15–60 km/h), fog. | S2 | S2. Speed band up to 60 km/h. Severe injury credible (AIS 3–6 <10%, AIS 1–2 >10%). Weather amplifies. | E1 | E1. Location 'Urban / city street' (default E4) combined with weather 'Fog' (default E1). Combined exposure governed by rarer condition. | C2 | C2. Mid-speed band (60 km/h max). ≥90% of average drivers can avoid harm with normal reaction. | QM | Disable function output; transition to driver-controlled mode; illuminate warning lamp.
H-1489 | F03 | Authority gate / take-over request | M14 | Function is Uneven | Suburban arterial | 40–80 | Dry, daylight | Function is Uneven of 'Authority gate / take-over request' while in Suburban arterial (40–80 km/h), dry, daylight. | S2 | S2. Speed band up to 80 km/h. Severe injury credible (AIS 3–6 <10%, AIS 1–2 >10%). | E4 | E4. Location 'Suburban arterial' (default E4) combined with weather 'Dry, daylight' (default E4). Combined exposure governed by rarer condition. | C2 | C2. Mid-speed band (80 km/h max). ≥90% of average drivers can avoid harm with normal reaction. | B | Disable function output; transition to driver-controlled mode; illuminate warning lamp.
H-1490 | F03 | Authority gate / take-over request | M14 | Function is Uneven | Suburban arterial | 40–80 | Wet | Function is Uneven of 'Authority gate / take-over request' while in Suburban arterial (40–80 km/h), wet. | S2 | S2. Speed band up to 80 km/h. Severe injury credible (AIS 3–6 <10%, AIS 1–2 >10%). | E3 | E3. Location 'Suburban arterial' (default E4) combined with weather 'Wet' (default E3). Combined exposure governed by rarer condition. | C2 | C2. Mid-speed band (80 km/h max). ≥90% of average drivers can avoid harm with normal reaction. | A | Disable function output; transition to driver-controlled mode; illuminate warning lamp.
H-1491 | F03 | Authority gate / take-over request | M14 | Function is Uneven | Suburban arterial | 40–80 | Night, dry | Function is Uneven of 'Authority gate / take-over request' while in Suburban arterial (40–80 km/h), night, dry. | S2 | S2. Speed band up to 80 km/h. Severe injury credible (AIS 3–6 <10%, AIS 1–2 >10%). | E3 | E3. Location 'Suburban arterial' (default E4) combined with weather 'Night, dry' (default E3). Combined exposure governed by rarer condition. | C2 | C2. Mid-speed band (80 km/h max). ≥90% of average drivers can avoid harm with normal reaction. | A | Disable function output; transition to driver-controlled mode; illuminate warning lamp.
H-1492 | F03 | Authority gate / take-over request | M14 | Function is Uneven | Suburban arterial | 40–80 | Heavy rain | Function is Uneven of 'Authority gate / take-over request' while in Suburban arterial (40–80 km/h), heavy rain. | S2 | S2. Speed band up to 80 km/h. Severe injury credible (AIS 3–6 <10%, AIS 1–2 >10%). Weather amplifies. | E2 | E2. Location 'Suburban arterial' (default E4) combined with weather 'Heavy rain' (default E2). Combined exposure governed by rarer condition. | C2 | C2. Mid-speed band (80 km/h max). ≥90% of average drivers can avoid harm with normal reaction. | QM | Disable function output; transition to driver-controlled mode; illuminate warning lamp.
H-1493 | F03 | Authority gate / take-over request | M14 | Function is Uneven | Suburban arterial | 40–80 | Snow / ice | Function is Uneven of 'Authority gate / take-over request' while in Suburban arterial (40–80 km/h), snow / ice. | S2 | S2. Speed band up to 80 km/h. Severe injury credible (AIS 3–6 <10%, AIS 1–2 >10%). Weather amplifies. | E2 | E2. Location 'Suburban arterial' (default E4) combined with weather 'Snow / ice' (default E2). Combined exposure governed by rarer condition. | C2 | C2. Mid-speed band (80 km/h max). ≥90% of average drivers can avoid harm with normal reaction. | QM | Disable function output; transition to driver-controlled mode; illuminate warning lamp.
H-1494 | F03 | Authority gate / take-over request | M14 | Function is Uneven | Suburban arterial | 40–80 | Fog | Function is Uneven of 'Authority gate / take-over request' while in Suburban arterial (40–80 km/h), fog. | S2 | S2. Speed band up to 80 km/h. Severe injury credible (AIS 3–6 <10%, AIS 1–2 >10%). Weather amplifies. | E1 | E1. Location 'Suburban arterial' (default E4) combined with weather 'Fog' (default E1). Combined exposure governed by rarer condition. | C2 | C2. Mid-speed band (80 km/h max). ≥90% of average drivers can avoid harm with normal reaction. | QM | Disable function output; transition to driver-controlled mode; illuminate warning lamp.
H-1495 | F03 | Authority gate / take-over request | M14 | Function is Uneven | Rural highway | 60–100 | Dry, daylight | Function is Uneven of 'Authority gate / take-over request' while in Rural highway (60–100 km/h), dry, daylight. | S3 | S3. Speed band up to 100 km/h. Loss of control or unintended kinetic input at this speed yields AIS 3–6 ≥10% probability. | E3 | E3. Location 'Rural highway' (default E3) combined with weather 'Dry, daylight' (default E4). Combined exposure governed by rarer condition. | C3 | C3. Highway speed band up to 100 km/h limits driver reaction time below safe threshold. | C | Disable function output; transition to driver-controlled mode; illuminate warning lamp.
H-1496 | F03 | Authority gate / take-over request | M14 | Function is Uneven | Rural highway | 60–100 | Wet | Function is Uneven of 'Authority gate / take-over request' while in Rural highway (60–100 km/h), wet. | S3 | S3. Speed band up to 100 km/h. Loss of control or unintended kinetic input at this speed yields AIS 3–6 ≥10% probability. | E3 | E3. Location 'Rural highway' (default E3) combined with weather 'Wet' (default E3). Combined exposure governed by rarer condition. | C3 | C3. Highway speed band up to 100 km/h limits driver reaction time below safe threshold. | C | Disable function output; transition to driver-controlled mode; illuminate warning lamp.
H-1497 | F03 | Authority gate / take-over request | M14 | Function is Uneven | Rural highway | 60–100 | Night, dry | Function is Uneven of 'Authority gate / take-over request' while in Rural highway (60–100 km/h), night, dry. | S3 | S3. Speed band up to 100 km/h. Loss of control or unintended kinetic input at this speed yields AIS 3–6 ≥10% probability. | E3 | E3. Location 'Rural highway' (default E3) combined with weather 'Night, dry' (default E3). Combined exposure governed by rarer condition. | C3 | C3. Highway speed band up to 100 km/h limits driver reaction time below safe threshold. | C | Disable function output; transition to driver-controlled mode; illuminate warning lamp.
H-1498 | F03 | Authority gate / take-over request | M14 | Function is Uneven | Rural highway | 60–100 | Heavy rain | Function is Uneven of 'Authority gate / take-over request' while in Rural highway (60–100 km/h), heavy rain. | S3 | S3. Speed band up to 100 km/h. Loss of control or unintended kinetic input at this speed yields AIS 3–6 ≥10% probability. Weather amplifies. | E2 | E2. Location 'Rural highway' (default E3) combined with weather 'Heavy rain' (default E2). Combined exposure governed by rarer condition. | C3 | C3. Highway speed band up to 100 km/h limits driver reaction time below safe threshold. | B | Disable function output; transition to driver-controlled mode; illuminate warning lamp.
H-1499 | F03 | Authority gate / take-over request | M14 | Function is Uneven | Rural highway | 60–100 | Snow / ice | Function is Uneven of 'Authority gate / take-over request' while in Rural highway (60–100 km/h), snow / ice. | S3 | S3. Speed band up to 100 km/h. Loss of control or unintended kinetic input at this speed yields AIS 3–6 ≥10% probability. Weather amplifies. | E2 | E2. Location 'Rural highway' (default E3) combined with weather 'Snow / ice' (default E2). Combined exposure governed by rarer condition. | C3 | C3. Highway speed band up to 100 km/h limits driver reaction time below safe threshold. | B | Disable function output; transition to driver-controlled mode; illuminate warning lamp.
H-1500 | F03 | Authority gate / take-over request | M14 | Function is Uneven | Rural highway | 60–100 | Fog | Function is Uneven of 'Authority gate / take-over request' while in Rural highway (60–100 km/h), fog. | S3 | S3. Speed band up to 100 km/h. Loss of control or unintended kinetic input at this speed yields AIS 3–6 ≥10% probability. Weather amplifies. | E1 | E1. Location 'Rural highway' (default E3) combined with weather 'Fog' (default E1). Combined exposure governed by rarer condition. | C3 | C3. Highway speed band up to 100 km/h limits driver reaction time below safe threshold. | A | Disable function output; transition to driver-controlled mode; illuminate warning lamp.
H-1501 | F03 | Authority gate / take-over request | M14 | Function is Uneven | Interstate / motorway | 90–130 | Dry, daylight | Function is Uneven of 'Authority gate / take-over request' while in Interstate / motorway (90–130 km/h), dry, daylight. | S3 | S3. Speed band up to 130 km/h. Loss of control or unintended kinetic input at this speed yields AIS 3–6 ≥10% probability. | E4 | E4. Location 'Interstate / motorway' (default E4) combined with weather 'Dry, daylight' (default E4). Combined exposure governed by rarer condition. | C3 | C3. Highway speed band up to 130 km/h limits driver reaction time below safe threshold. | D | Disable function output; transition to driver-controlled mode; illuminate warning lamp.
H-1502 | F03 | Authority gate / take-over request | M14 | Function is Uneven | Interstate / motorway | 90–130 | Wet | Function is Uneven of 'Authority gate / take-over request' while in Interstate / motorway (90–130 km/h), wet. | S3 | S3. Speed band up to 130 km/h. Loss of control or unintended kinetic input at this speed yields AIS 3–6 ≥10% probability. | E3 | E3. Location 'Interstate / motorway' (default E4) combined with weather 'Wet' (default E3). Combined exposure governed by rarer condition. | C3 | C3. Highway speed band up to 130 km/h limits driver reaction time below safe threshold. | C | Disable function output; transition to driver-controlled mode; illuminate warning lamp.
H-1503 | F03 | Authority gate / take-over request | M14 | Function is Uneven | Interstate / motorway | 90–130 | Night, dry | Function is Uneven of 'Authority gate / take-over request' while in Interstate / motorway (90–130 km/h), night, dry. | S3 | S3. Speed band up to 130 km/h. Loss of control or unintended kinetic input at this speed yields AIS 3–6 ≥10% probability. | E3 | E3. Location 'Interstate / motorway' (default E4) combined with weather 'Night, dry' (default E3). Combined exposure governed by rarer condition. | C3 | C3. Highway speed band up to 130 km/h limits driver reaction time below safe threshold. | C | Disable function output; transition to driver-controlled mode; illuminate warning lamp.
H-1504 | F03 | Authority gate / take-over request | M14 | Function is Uneven | Interstate / motorway | 90–130 | Heavy rain | Function is Uneven of 'Authority gate / take-over request' while in Interstate / motorway (90–130 km/h), heavy rain. | S3 | S3. Speed band up to 130 km/h. Loss of control or unintended kinetic input at this speed yields AIS 3–6 ≥10% probability. Weather amplifies. | E2 | E2. Location 'Interstate / motorway' (default E4) combined with weather 'Heavy rain' (default E2). Combined exposure governed by rarer condition. | C3 | C3. Highway speed band up to 130 km/h limits driver reaction time below safe threshold. | B | Disable function output; transition to driver-controlled mode; illuminate warning lamp.
H-1505 | F03 | Authority gate / take-over request | M14 | Function is Uneven | Interstate / motorway | 90–130 | Snow / ice | Function is Uneven of 'Authority gate / take-over request' while in Interstate / motorway (90–130 km/h), snow / ice. | S3 | S3. Speed band up to 130 km/h. Loss of control or unintended kinetic input at this speed yields AIS 3–6 ≥10% probability. Weather amplifies. | E2 | E2. Location 'Interstate / motorway' (default E4) combined with weather 'Snow / ice' (default E2). Combined exposure governed by rarer condition. | C3 | C3. Highway speed band up to 130 km/h limits driver reaction time below safe threshold. | B | Disable function output; transition to driver-controlled mode; illuminate warning lamp.
H-1506 | F03 | Authority gate / take-over request | M14 | Function is Uneven | Interstate / motorway | 90–130 | Fog | Function is Uneven of 'Authority gate / take-over request' while in Interstate / motorway (90–130 km/h), fog. | S3 | S3. Speed band up to 130 km/h. Loss of control or unintended kinetic input at this speed yields AIS 3–6 ≥10% probability. Weather amplifies. | E1 | E1. Location 'Interstate / motorway' (default E4) combined with weather 'Fog' (default E1). Combined exposure governed by rarer condition. | C3 | C3. Highway speed band up to 130 km/h limits driver reaction time below safe threshold. | A | Disable function output; transition to driver-controlled mode; illuminate warning lamp.
H-1507 | F03 | Authority gate / take-over request | M14 | Function is Uneven | Off-road / unpaved | 0–60 | Dry, daylight | Function is Uneven of 'Authority gate / take-over request' while in Off-road / unpaved (0–60 km/h), dry, daylight. | S2 | S2. Speed band up to 60 km/h. Severe injury credible (AIS 3–6 <10%, AIS 1–2 >10%). | E1 | E1. Location 'Off-road / unpaved' (default E1) combined with weather 'Dry, daylight' (default E4). Combined exposure governed by rarer condition. | C2 | C2. Mid-speed band (60 km/h max). ≥90% of average drivers can avoid harm with normal reaction. | QM | Disable function output; transition to driver-controlled mode; illuminate warning lamp.
H-1508 | F03 | Authority gate / take-over request | M14 | Function is Uneven | Off-road / unpaved | 0–60 | Wet | Function is Uneven of 'Authority gate / take-over request' while in Off-road / unpaved (0–60 km/h), wet. | S2 | S2. Speed band up to 60 km/h. Severe injury credible (AIS 3–6 <10%, AIS 1–2 >10%). | E1 | E1. Location 'Off-road / unpaved' (default E1) combined with weather 'Wet' (default E3). Combined exposure governed by rarer condition. | C2 | C2. Mid-speed band (60 km/h max). ≥90% of average drivers can avoid harm with normal reaction. | QM | Disable function output; transition to driver-controlled mode; illuminate warning lamp.
H-1509 | F03 | Authority gate / take-over request | M14 | Function is Uneven | Off-road / unpaved | 0–60 | Night, dry | Function is Uneven of 'Authority gate / take-over request' while in Off-road / unpaved (0–60 km/h), night, dry. | S2 | S2. Speed band up to 60 km/h. Severe injury credible (AIS 3–6 <10%, AIS 1–2 >10%). | E1 | E1. Location 'Off-road / unpaved' (default E1) combined with weather 'Night, dry' (default E3). Combined exposure governed by rarer condition. | C2 | C2. Mid-speed band (60 km/h max). ≥90% of average drivers can avoid harm with normal reaction. | QM | Disable function output; transition to driver-controlled mode; illuminate warning lamp.
H-1510 | F03 | Authority gate / take-over request | M14 | Function is Uneven | Off-road / unpaved | 0–60 | Heavy rain | Function is Uneven of 'Authority gate / take-over request' while in Off-road / unpaved (0–60 km/h), heavy rain. | S2 | S2. Speed band up to 60 km/h. Severe injury credible (AIS 3–6 <10%, AIS 1–2 >10%). Weather amplifies. | E1 | E1. Location 'Off-road / unpaved' (default E1) combined with weather 'Heavy rain' (default E2). Combined exposure governed by rarer condition. | C2 | C2. Mid-speed band (60 km/h max). ≥90% of average drivers can avoid harm with normal reaction. | QM | Disable function output; transition to driver-controlled mode; illuminate warning lamp.
H-1511 | F03 | Authority gate / take-over request | M14 | Function is Uneven | Off-road / unpaved | 0–60 | Snow / ice | Function is Uneven of 'Authority gate / take-over request' while in Off-road / unpaved (0–60 km/h), snow / ice. | S2 | S2. Speed band up to 60 km/h. Severe injury credible (AIS 3–6 <10%, AIS 1–2 >10%). Weather amplifies. | E1 | E1. Location 'Off-road / unpaved' (default E1) combined with weather 'Snow / ice' (default E2). Combined exposure governed by rarer condition. | C2 | C2. Mid-speed band (60 km/h max). ≥90% of average drivers can avoid harm with normal reaction. | QM | Disable function output; transition to driver-controlled mode; illuminate warning lamp.
H-1512 | F03 | Authority gate / take-over request | M14 | Function is Uneven | Off-road / unpaved | 0–60 | Fog | Function is Uneven of 'Authority gate / take-over request' while in Off-road / unpaved (0–60 km/h), fog. | S2 | S2. Speed band up to 60 km/h. Severe injury credible (AIS 3–6 <10%, AIS 1–2 >10%). Weather amplifies. | E1 | E1. Location 'Off-road / unpaved' (default E1) combined with weather 'Fog' (default E1). Combined exposure governed by rarer condition. | C2 | C2. Mid-speed band (60 km/h max). ≥90% of average drivers can avoid harm with normal reaction. | QM | Disable function output; transition to driver-controlled mode; illuminate warning lamp.
H-1513 | F04 | Driver-attention-aware mitigation | M02 | Stops Functioning | Parking lot | 0–15 | Dry, daylight | Stops Functioning of 'Driver-attention-aware mitigation' while in Parking lot (0–15 km/h), dry, daylight. | S1 | S1. M02 on a medium-authority function produces only minor disturbance at 15 km/h. | E3 | E3. Location 'Parking lot' (default E3) combined with weather 'Dry, daylight' (default E4). Combined exposure governed by rarer condition. | C2 | C2. Low to mid speed (15 km/h max). Driver retains authority but malfunction is unexpected; assume normally controllable. | QM | Disable function output; transition to driver-controlled mode; illuminate warning lamp.
H-1514 | F04 | Driver-attention-aware mitigation | M02 | Stops Functioning | Parking lot | 0–15 | Wet | Stops Functioning of 'Driver-attention-aware mitigation' while in Parking lot (0–15 km/h), wet. | S1 | S1. M02 on a medium-authority function produces only minor disturbance at 15 km/h. | E3 | E3. Location 'Parking lot' (default E3) combined with weather 'Wet' (default E3). Combined exposure governed by rarer condition. | C2 | C2. Low to mid speed (15 km/h max). Driver retains authority but malfunction is unexpected; assume normally controllable. | QM | Disable function output; transition to driver-controlled mode; illuminate warning lamp.
H-1515 | F04 | Driver-attention-aware mitigation | M02 | Stops Functioning | Parking lot | 0–15 | Night, dry | Stops Functioning of 'Driver-attention-aware mitigation' while in Parking lot (0–15 km/h), night, dry. | S1 | S1. M02 on a medium-authority function produces only minor disturbance at 15 km/h. | E3 | E3. Location 'Parking lot' (default E3) combined with weather 'Night, dry' (default E3). Combined exposure governed by rarer condition. | C2 | C2. Low to mid speed (15 km/h max). Driver retains authority but malfunction is unexpected; assume normally controllable. | QM | Disable function output; transition to driver-controlled mode; illuminate warning lamp.
H-1516 | F04 | Driver-attention-aware mitigation | M02 | Stops Functioning | Parking lot | 0–15 | Heavy rain | Stops Functioning of 'Driver-attention-aware mitigation' while in Parking lot (0–15 km/h), heavy rain. | S1 | S1. M02 on a medium-authority function produces only minor disturbance at 15 km/h. | E2 | E2. Location 'Parking lot' (default E3) combined with weather 'Heavy rain' (default E2). Combined exposure governed by rarer condition. | C2 | C2. Low to mid speed (15 km/h max). Driver retains authority but malfunction is unexpected; assume normally controllable. | QM | Disable function output; transition to driver-controlled mode; illuminate warning lamp.
H-1517 | F04 | Driver-attention-aware mitigation | M02 | Stops Functioning | Parking lot | 0–15 | Snow / ice | Stops Functioning of 'Driver-attention-aware mitigation' while in Parking lot (0–15 km/h), snow / ice. | S1 | S1. M02 on a medium-authority function produces only minor disturbance at 15 km/h. | E2 | E2. Location 'Parking lot' (default E3) combined with weather 'Snow / ice' (default E2). Combined exposure governed by rarer condition. | C2 | C2. Low to mid speed (15 km/h max). Driver retains authority but malfunction is unexpected; assume normally controllable. | QM | Disable function output; transition to driver-controlled mode; illuminate warning lamp.
H-1518 | F04 | Driver-attention-aware mitigation | M02 | Stops Functioning | Parking lot | 0–15 | Fog | Stops Functioning of 'Driver-attention-aware mitigation' while in Parking lot (0–15 km/h), fog. | S1 | S1. M02 on a medium-authority function produces only minor disturbance at 15 km/h. | E1 | E1. Location 'Parking lot' (default E3) combined with weather 'Fog' (default E1). Combined exposure governed by rarer condition. | C2 | C2. Low to mid speed (15 km/h max). Driver retains authority but malfunction is unexpected; assume normally controllable. | QM | Disable function output; transition to driver-controlled mode; illuminate warning lamp.
H-1519 | F04 | Driver-attention-aware mitigation | M02 | Stops Functioning | Urban / city street | 15–60 | Dry, daylight | Stops Functioning of 'Driver-attention-aware mitigation' while in Urban / city street (15–60 km/h), dry, daylight. | S1 | S1. M02 on a medium-authority function produces only minor disturbance at 60 km/h. | E4 | E4. Location 'Urban / city street' (default E4) combined with weather 'Dry, daylight' (default E4). Combined exposure governed by rarer condition. | C2 | C2. Mid-speed band (60 km/h max). ≥90% of average drivers can avoid harm with normal reaction. | A | Disable function output; transition to driver-controlled mode; illuminate warning lamp.
H-1520 | F04 | Driver-attention-aware mitigation | M02 | Stops Functioning | Urban / city street | 15–60 | Wet | Stops Functioning of 'Driver-attention-aware mitigation' while in Urban / city street (15–60 km/h), wet. | S1 | S1. M02 on a medium-authority function produces only minor disturbance at 60 km/h. | E3 | E3. Location 'Urban / city street' (default E4) combined with weather 'Wet' (default E3). Combined exposure governed by rarer condition. | C2 | C2. Mid-speed band (60 km/h max). ≥90% of average drivers can avoid harm with normal reaction. | QM | Disable function output; transition to driver-controlled mode; illuminate warning lamp.
H-1521 | F04 | Driver-attention-aware mitigation | M02 | Stops Functioning | Urban / city street | 15–60 | Night, dry | Stops Functioning of 'Driver-attention-aware mitigation' while in Urban / city street (15–60 km/h), night, dry. | S1 | S1. M02 on a medium-authority function produces only minor disturbance at 60 km/h. | E3 | E3. Location 'Urban / city street' (default E4) combined with weather 'Night, dry' (default E3). Combined exposure governed by rarer condition. | C2 | C2. Mid-speed band (60 km/h max). ≥90% of average drivers can avoid harm with normal reaction. | QM | Disable function output; transition to driver-controlled mode; illuminate warning lamp.
H-1522 | F04 | Driver-attention-aware mitigation | M02 | Stops Functioning | Urban / city street | 15–60 | Heavy rain | Stops Functioning of 'Driver-attention-aware mitigation' while in Urban / city street (15–60 km/h), heavy rain. | S1 | S1. M02 on a medium-authority function produces only minor disturbance at 60 km/h. | E2 | E2. Location 'Urban / city street' (default E4) combined with weather 'Heavy rain' (default E2). Combined exposure governed by rarer condition. | C2 | C2. Mid-speed band (60 km/h max). ≥90% of average drivers can avoid harm with normal reaction. | QM | Disable function output; transition to driver-controlled mode; illuminate warning lamp.
H-1523 | F04 | Driver-attention-aware mitigation | M02 | Stops Functioning | Urban / city street | 15–60 | Snow / ice | Stops Functioning of 'Driver-attention-aware mitigation' while in Urban / city street (15–60 km/h), snow / ice. | S1 | S1. M02 on a medium-authority function produces only minor disturbance at 60 km/h. | E2 | E2. Location 'Urban / city street' (default E4) combined with weather 'Snow / ice' (default E2). Combined exposure governed by rarer condition. | C2 | C2. Mid-speed band (60 km/h max). ≥90% of average drivers can avoid harm with normal reaction. | QM | Disable function output; transition to driver-controlled mode; illuminate warning lamp.
H-1524 | F04 | Driver-attention-aware mitigation | M02 | Stops Functioning | Urban / city street | 15–60 | Fog | Stops Functioning of 'Driver-attention-aware mitigation' while in Urban / city street (15–60 km/h), fog. | S1 | S1. M02 on a medium-authority function produces only minor disturbance at 60 km/h. | E1 | E1. Location 'Urban / city street' (default E4) combined with weather 'Fog' (default E1). Combined exposure governed by rarer condition. | C2 | C2. Mid-speed band (60 km/h max). ≥90% of average drivers can avoid harm with normal reaction. | QM | Disable function output; transition to driver-controlled mode; illuminate warning lamp.
H-1525 | F04 | Driver-attention-aware mitigation | M02 | Stops Functioning | Suburban arterial | 40–80 | Dry, daylight | Stops Functioning of 'Driver-attention-aware mitigation' while in Suburban arterial (40–80 km/h), dry, daylight. | S1 | S1. M02 on a medium-authority function produces only minor disturbance at 80 km/h. | E4 | E4. Location 'Suburban arterial' (default E4) combined with weather 'Dry, daylight' (default E4). Combined exposure governed by rarer condition. | C2 | C2. Mid-speed band (80 km/h max). ≥90% of average drivers can avoid harm with normal reaction. | A | Disable function output; transition to driver-controlled mode; illuminate warning lamp.
H-1526 | F04 | Driver-attention-aware mitigation | M02 | Stops Functioning | Suburban arterial | 40–80 | Wet | Stops Functioning of 'Driver-attention-aware mitigation' while in Suburban arterial (40–80 km/h), wet. | S1 | S1. M02 on a medium-authority function produces only minor disturbance at 80 km/h. | E3 | E3. Location 'Suburban arterial' (default E4) combined with weather 'Wet' (default E3). Combined exposure governed by rarer condition. | C2 | C2. Mid-speed band (80 km/h max). ≥90% of average drivers can avoid harm with normal reaction. | QM | Disable function output; transition to driver-controlled mode; illuminate warning lamp.
H-1527 | F04 | Driver-attention-aware mitigation | M02 | Stops Functioning | Suburban arterial | 40–80 | Night, dry | Stops Functioning of 'Driver-attention-aware mitigation' while in Suburban arterial (40–80 km/h), night, dry. | S1 | S1. M02 on a medium-authority function produces only minor disturbance at 80 km/h. | E3 | E3. Location 'Suburban arterial' (default E4) combined with weather 'Night, dry' (default E3). Combined exposure governed by rarer condition. | C2 | C2. Mid-speed band (80 km/h max). ≥90% of average drivers can avoid harm with normal reaction. | QM | Disable function output; transition to driver-controlled mode; illuminate warning lamp.
H-1528 | F04 | Driver-attention-aware mitigation | M02 | Stops Functioning | Suburban arterial | 40–80 | Heavy rain | Stops Functioning of 'Driver-attention-aware mitigation' while in Suburban arterial (40–80 km/h), heavy rain. | S1 | S1. M02 on a medium-authority function produces only minor disturbance at 80 km/h. | E2 | E2. Location 'Suburban arterial' (default E4) combined with weather 'Heavy rain' (default E2). Combined exposure governed by rarer condition. | C2 | C2. Mid-speed band (80 km/h max). ≥90% of average drivers can avoid harm with normal reaction. | QM | Disable function output; transition to driver-controlled mode; illuminate warning lamp.
H-1529 | F04 | Driver-attention-aware mitigation | M02 | Stops Functioning | Suburban arterial | 40–80 | Snow / ice | Stops Functioning of 'Driver-attention-aware mitigation' while in Suburban arterial (40–80 km/h), snow / ice. | S1 | S1. M02 on a medium-authority function produces only minor disturbance at 80 km/h. | E2 | E2. Location 'Suburban arterial' (default E4) combined with weather 'Snow / ice' (default E2). Combined exposure governed by rarer condition. | C2 | C2. Mid-speed band (80 km/h max). ≥90% of average drivers can avoid harm with normal reaction. | QM | Disable function output; transition to driver-controlled mode; illuminate warning lamp.
H-1530 | F04 | Driver-attention-aware mitigation | M02 | Stops Functioning | Suburban arterial | 40–80 | Fog | Stops Functioning of 'Driver-attention-aware mitigation' while in Suburban arterial (40–80 km/h), fog. | S1 | S1. M02 on a medium-authority function produces only minor disturbance at 80 km/h. | E1 | E1. Location 'Suburban arterial' (default E4) combined with weather 'Fog' (default E1). Combined exposure governed by rarer condition. | C2 | C2. Mid-speed band (80 km/h max). ≥90% of average drivers can avoid harm with normal reaction. | QM | Disable function output; transition to driver-controlled mode; illuminate warning lamp.
H-1531 | F04 | Driver-attention-aware mitigation | M02 | Stops Functioning | Rural highway | 60–100 | Dry, daylight | Stops Functioning of 'Driver-attention-aware mitigation' while in Rural highway (60–100 km/h), dry, daylight. | S1 | S1. M02 on a medium-authority function produces only minor disturbance at 100 km/h. | E3 | E3. Location 'Rural highway' (default E3) combined with weather 'Dry, daylight' (default E4). Combined exposure governed by rarer condition. | C3 | C3. Highway speed band up to 100 km/h limits driver reaction time below safe threshold. | A | Disable function output; transition to driver-controlled mode; illuminate warning lamp.
H-1532 | F04 | Driver-attention-aware mitigation | M02 | Stops Functioning | Rural highway | 60–100 | Wet | Stops Functioning of 'Driver-attention-aware mitigation' while in Rural highway (60–100 km/h), wet. | S1 | S1. M02 on a medium-authority function produces only minor disturbance at 100 km/h. | E3 | E3. Location 'Rural highway' (default E3) combined with weather 'Wet' (default E3). Combined exposure governed by rarer condition. | C3 | C3. Highway speed band up to 100 km/h limits driver reaction time below safe threshold. | A | Disable function output; transition to driver-controlled mode; illuminate warning lamp.
H-1533 | F04 | Driver-attention-aware mitigation | M02 | Stops Functioning | Rural highway | 60–100 | Night, dry | Stops Functioning of 'Driver-attention-aware mitigation' while in Rural highway (60–100 km/h), night, dry. | S1 | S1. M02 on a medium-authority function produces only minor disturbance at 100 km/h. | E3 | E3. Location 'Rural highway' (default E3) combined with weather 'Night, dry' (default E3). Combined exposure governed by rarer condition. | C3 | C3. Highway speed band up to 100 km/h limits driver reaction time below safe threshold. | A | Disable function output; transition to driver-controlled mode; illuminate warning lamp.
H-1534 | F04 | Driver-attention-aware mitigation | M02 | Stops Functioning | Rural highway | 60–100 | Heavy rain | Stops Functioning of 'Driver-attention-aware mitigation' while in Rural highway (60–100 km/h), heavy rain. | S1 | S1. M02 on a medium-authority function produces only minor disturbance at 100 km/h. | E2 | E2. Location 'Rural highway' (default E3) combined with weather 'Heavy rain' (default E2). Combined exposure governed by rarer condition. | C3 | C3. Highway speed band up to 100 km/h limits driver reaction time below safe threshold. | QM | Disable function output; transition to driver-controlled mode; illuminate warning lamp.
H-1535 | F04 | Driver-attention-aware mitigation | M02 | Stops Functioning | Rural highway | 60–100 | Snow / ice | Stops Functioning of 'Driver-attention-aware mitigation' while in Rural highway (60–100 km/h), snow / ice. | S1 | S1. M02 on a medium-authority function produces only minor disturbance at 100 km/h. | E2 | E2. Location 'Rural highway' (default E3) combined with weather 'Snow / ice' (default E2). Combined exposure governed by rarer condition. | C3 | C3. Highway speed band up to 100 km/h limits driver reaction time below safe threshold. | QM | Disable function output; transition to driver-controlled mode; illuminate warning lamp.
H-1536 | F04 | Driver-attention-aware mitigation | M02 | Stops Functioning | Rural highway | 60–100 | Fog | Stops Functioning of 'Driver-attention-aware mitigation' while in Rural highway (60–100 km/h), fog. | S1 | S1. M02 on a medium-authority function produces only minor disturbance at 100 km/h. | E1 | E1. Location 'Rural highway' (default E3) combined with weather 'Fog' (default E1). Combined exposure governed by rarer condition. | C3 | C3. Highway speed band up to 100 km/h limits driver reaction time below safe threshold. | QM | Disable function output; transition to driver-controlled mode; illuminate warning lamp.
H-1537 | F04 | Driver-attention-aware mitigation | M02 | Stops Functioning | Interstate / motorway | 90–130 | Dry, daylight | Stops Functioning of 'Driver-attention-aware mitigation' while in Interstate / motorway (90–130 km/h), dry, daylight. | S1 | S1. M02 on a medium-authority function produces only minor disturbance at 130 km/h. | E4 | E4. Location 'Interstate / motorway' (default E4) combined with weather 'Dry, daylight' (default E4). Combined exposure governed by rarer condition. | C3 | C3. Highway speed band up to 130 km/h limits driver reaction time below safe threshold. | B | Disable function output; transition to driver-controlled mode; illuminate warning lamp.
H-1538 | F04 | Driver-attention-aware mitigation | M02 | Stops Functioning | Interstate / motorway | 90–130 | Wet | Stops Functioning of 'Driver-attention-aware mitigation' while in Interstate / motorway (90–130 km/h), wet. | S1 | S1. M02 on a medium-authority function produces only minor disturbance at 130 km/h. | E3 | E3. Location 'Interstate / motorway' (default E4) combined with weather 'Wet' (default E3). Combined exposure governed by rarer condition. | C3 | C3. Highway speed band up to 130 km/h limits driver reaction time below safe threshold. | A | Disable function output; transition to driver-controlled mode; illuminate warning lamp.
H-1539 | F04 | Driver-attention-aware mitigation | M02 | Stops Functioning | Interstate / motorway | 90–130 | Night, dry | Stops Functioning of 'Driver-attention-aware mitigation' while in Interstate / motorway (90–130 km/h), night, dry. | S1 | S1. M02 on a medium-authority function produces only minor disturbance at 130 km/h. | E3 | E3. Location 'Interstate / motorway' (default E4) combined with weather 'Night, dry' (default E3). Combined exposure governed by rarer condition. | C3 | C3. Highway speed band up to 130 km/h limits driver reaction time below safe threshold. | A | Disable function output; transition to driver-controlled mode; illuminate warning lamp.
H-1540 | F04 | Driver-attention-aware mitigation | M02 | Stops Functioning | Interstate / motorway | 90–130 | Heavy rain | Stops Functioning of 'Driver-attention-aware mitigation' while in Interstate / motorway (90–130 km/h), heavy rain. | S1 | S1. M02 on a medium-authority function produces only minor disturbance at 130 km/h. | E2 | E2. Location 'Interstate / motorway' (default E4) combined with weather 'Heavy rain' (default E2). Combined exposure governed by rarer condition. | C3 | C3. Highway speed band up to 130 km/h limits driver reaction time below safe threshold. | QM | Disable function output; transition to driver-controlled mode; illuminate warning lamp.
H-1541 | F04 | Driver-attention-aware mitigation | M02 | Stops Functioning | Interstate / motorway | 90–130 | Snow / ice | Stops Functioning of 'Driver-attention-aware mitigation' while in Interstate / motorway (90–130 km/h), snow / ice. | S1 | S1. M02 on a medium-authority function produces only minor disturbance at 130 km/h. | E2 | E2. Location 'Interstate / motorway' (default E4) combined with weather 'Snow / ice' (default E2). Combined exposure governed by rarer condition. | C3 | C3. Highway speed band up to 130 km/h limits driver reaction time below safe threshold. | QM | Disable function output; transition to driver-controlled mode; illuminate warning lamp.
H-1542 | F04 | Driver-attention-aware mitigation | M02 | Stops Functioning | Interstate / motorway | 90–130 | Fog | Stops Functioning of 'Driver-attention-aware mitigation' while in Interstate / motorway (90–130 km/h), fog. | S1 | S1. M02 on a medium-authority function produces only minor disturbance at 130 km/h. | E1 | E1. Location 'Interstate / motorway' (default E4) combined with weather 'Fog' (default E1). Combined exposure governed by rarer condition. | C3 | C3. Highway speed band up to 130 km/h limits driver reaction time below safe threshold. | QM | Disable function output; transition to driver-controlled mode; illuminate warning lamp.
H-1543 | F04 | Driver-attention-aware mitigation | M02 | Stops Functioning | Off-road / unpaved | 0–60 | Dry, daylight | Stops Functioning of 'Driver-attention-aware mitigation' while in Off-road / unpaved (0–60 km/h), dry, daylight. | S1 | S1. M02 on a medium-authority function produces only minor disturbance at 60 km/h. | E1 | E1. Location 'Off-road / unpaved' (default E1) combined with weather 'Dry, daylight' (default E4). Combined exposure governed by rarer condition. | C2 | C2. Mid-speed band (60 km/h max). ≥90% of average drivers can avoid harm with normal reaction. | QM | Disable function output; transition to driver-controlled mode; illuminate warning lamp.
H-1544 | F04 | Driver-attention-aware mitigation | M02 | Stops Functioning | Off-road / unpaved | 0–60 | Wet | Stops Functioning of 'Driver-attention-aware mitigation' while in Off-road / unpaved (0–60 km/h), wet. | S1 | S1. M02 on a medium-authority function produces only minor disturbance at 60 km/h. | E1 | E1. Location 'Off-road / unpaved' (default E1) combined with weather 'Wet' (default E3). Combined exposure governed by rarer condition. | C2 | C2. Mid-speed band (60 km/h max). ≥90% of average drivers can avoid harm with normal reaction. | QM | Disable function output; transition to driver-controlled mode; illuminate warning lamp.
H-1545 | F04 | Driver-attention-aware mitigation | M02 | Stops Functioning | Off-road / unpaved | 0–60 | Night, dry | Stops Functioning of 'Driver-attention-aware mitigation' while in Off-road / unpaved (0–60 km/h), night, dry. | S1 | S1. M02 on a medium-authority function produces only minor disturbance at 60 km/h. | E1 | E1. Location 'Off-road / unpaved' (default E1) combined with weather 'Night, dry' (default E3). Combined exposure governed by rarer condition. | C2 | C2. Mid-speed band (60 km/h max). ≥90% of average drivers can avoid harm with normal reaction. | QM | Disable function output; transition to driver-controlled mode; illuminate warning lamp.
H-1546 | F04 | Driver-attention-aware mitigation | M02 | Stops Functioning | Off-road / unpaved | 0–60 | Heavy rain | Stops Functioning of 'Driver-attention-aware mitigation' while in Off-road / unpaved (0–60 km/h), heavy rain. | S1 | S1. M02 on a medium-authority function produces only minor disturbance at 60 km/h. | E1 | E1. Location 'Off-road / unpaved' (default E1) combined with weather 'Heavy rain' (default E2). Combined exposure governed by rarer condition. | C2 | C2. Mid-speed band (60 km/h max). ≥90% of average drivers can avoid harm with normal reaction. | QM | Disable function output; transition to driver-controlled mode; illuminate warning lamp.
H-1547 | F04 | Driver-attention-aware mitigation | M02 | Stops Functioning | Off-road / unpaved | 0–60 | Snow / ice | Stops Functioning of 'Driver-attention-aware mitigation' while in Off-road / unpaved (0–60 km/h), snow / ice. | S1 | S1. M02 on a medium-authority function produces only minor disturbance at 60 km/h. | E1 | E1. Location 'Off-road / unpaved' (default E1) combined with weather 'Snow / ice' (default E2). Combined exposure governed by rarer condition. | C2 | C2. Mid-speed band (60 km/h max). ≥90% of average drivers can avoid harm with normal reaction. | QM | Disable function output; transition to driver-controlled mode; illuminate warning lamp.
H-1548 | F04 | Driver-attention-aware mitigation | M02 | Stops Functioning | Off-road / unpaved | 0–60 | Fog | Stops Functioning of 'Driver-attention-aware mitigation' while in Off-road / unpaved (0–60 km/h), fog. | S1 | S1. M02 on a medium-authority function produces only minor disturbance at 60 km/h. | E1 | E1. Location 'Off-road / unpaved' (default E1) combined with weather 'Fog' (default E1). Combined exposure governed by rarer condition. | C2 | C2. Mid-speed band (60 km/h max). ≥90% of average drivers can avoid harm with normal reaction. | QM | Disable function output; transition to driver-controlled mode; illuminate warning lamp.
H-1549 | F04 | Driver-attention-aware mitigation | M03 | Unrequested Function | Parking lot | 0–15 | Dry, daylight | Unrequested Function of 'Driver-attention-aware mitigation' while in Parking lot (0–15 km/h), dry, daylight. | S1 | S1. Low speed band (15 km/h max). Light to moderate injuries credible. | E3 | E3. Location 'Parking lot' (default E3) combined with weather 'Dry, daylight' (default E4). Combined exposure governed by rarer condition. | C2 | C2. Low to mid speed (15 km/h max). Driver retains authority but malfunction is unexpected; assume normally controllable. | QM | Disable function output; transition to driver-controlled mode; illuminate warning lamp.
H-1550 | F04 | Driver-attention-aware mitigation | M03 | Unrequested Function | Parking lot | 0–15 | Wet | Unrequested Function of 'Driver-attention-aware mitigation' while in Parking lot (0–15 km/h), wet. | S1 | S1. Low speed band (15 km/h max). Light to moderate injuries credible. | E3 | E3. Location 'Parking lot' (default E3) combined with weather 'Wet' (default E3). Combined exposure governed by rarer condition. | C2 | C2. Low to mid speed (15 km/h max). Driver retains authority but malfunction is unexpected; assume normally controllable. | QM | Disable function output; transition to driver-controlled mode; illuminate warning lamp.
H-1551 | F04 | Driver-attention-aware mitigation | M03 | Unrequested Function | Parking lot | 0–15 | Night, dry | Unrequested Function of 'Driver-attention-aware mitigation' while in Parking lot (0–15 km/h), night, dry. | S1 | S1. Low speed band (15 km/h max). Light to moderate injuries credible. | E3 | E3. Location 'Parking lot' (default E3) combined with weather 'Night, dry' (default E3). Combined exposure governed by rarer condition. | C2 | C2. Low to mid speed (15 km/h max). Driver retains authority but malfunction is unexpected; assume normally controllable. | QM | Disable function output; transition to driver-controlled mode; illuminate warning lamp.
H-1552 | F04 | Driver-attention-aware mitigation | M03 | Unrequested Function | Parking lot | 0–15 | Heavy rain | Unrequested Function of 'Driver-attention-aware mitigation' while in Parking lot (0–15 km/h), heavy rain. | S1 | S1. Low speed band (15 km/h max). Light to moderate injuries credible. | E2 | E2. Location 'Parking lot' (default E3) combined with weather 'Heavy rain' (default E2). Combined exposure governed by rarer condition. | C2 | C2. Low to mid speed (15 km/h max). Driver retains authority but malfunction is unexpected; assume normally controllable. | QM | Disable function output; transition to driver-controlled mode; illuminate warning lamp.
H-1553 | F04 | Driver-attention-aware mitigation | M03 | Unrequested Function | Parking lot | 0–15 | Snow / ice | Unrequested Function of 'Driver-attention-aware mitigation' while in Parking lot (0–15 km/h), snow / ice. | S1 | S1. Low speed band (15 km/h max). Light to moderate injuries credible. | E2 | E2. Location 'Parking lot' (default E3) combined with weather 'Snow / ice' (default E2). Combined exposure governed by rarer condition. | C2 | C2. Low to mid speed (15 km/h max). Driver retains authority but malfunction is unexpected; assume normally controllable. | QM | Disable function output; transition to driver-controlled mode; illuminate warning lamp.
H-1554 | F04 | Driver-attention-aware mitigation | M03 | Unrequested Function | Parking lot | 0–15 | Fog | Unrequested Function of 'Driver-attention-aware mitigation' while in Parking lot (0–15 km/h), fog. | S1 | S1. Low speed band (15 km/h max). Light to moderate injuries credible. | E1 | E1. Location 'Parking lot' (default E3) combined with weather 'Fog' (default E1). Combined exposure governed by rarer condition. | C2 | C2. Low to mid speed (15 km/h max). Driver retains authority but malfunction is unexpected; assume normally controllable. | QM | Disable function output; transition to driver-controlled mode; illuminate warning lamp.
H-1555 | F04 | Driver-attention-aware mitigation | M03 | Unrequested Function | Urban / city street | 15–60 | Dry, daylight | Unrequested Function of 'Driver-attention-aware mitigation' while in Urban / city street (15–60 km/h), dry, daylight. | S2 | S2. Speed band up to 60 km/h. Severe injury credible (AIS 3–6 <10%, AIS 1–2 >10%). | E4 | E4. Location 'Urban / city street' (default E4) combined with weather 'Dry, daylight' (default E4). Combined exposure governed by rarer condition. | C2 | C2. Mid-speed band (60 km/h max). ≥90% of average drivers can avoid harm with normal reaction. | B | Disable function output; transition to driver-controlled mode; illuminate warning lamp.
H-1556 | F04 | Driver-attention-aware mitigation | M03 | Unrequested Function | Urban / city street | 15–60 | Wet | Unrequested Function of 'Driver-attention-aware mitigation' while in Urban / city street (15–60 km/h), wet. | S2 | S2. Speed band up to 60 km/h. Severe injury credible (AIS 3–6 <10%, AIS 1–2 >10%). | E3 | E3. Location 'Urban / city street' (default E4) combined with weather 'Wet' (default E3). Combined exposure governed by rarer condition. | C2 | C2. Mid-speed band (60 km/h max). ≥90% of average drivers can avoid harm with normal reaction. | A | Disable function output; transition to driver-controlled mode; illuminate warning lamp.
H-1557 | F04 | Driver-attention-aware mitigation | M03 | Unrequested Function | Urban / city street | 15–60 | Night, dry | Unrequested Function of 'Driver-attention-aware mitigation' while in Urban / city street (15–60 km/h), night, dry. | S2 | S2. Speed band up to 60 km/h. Severe injury credible (AIS 3–6 <10%, AIS 1–2 >10%). | E3 | E3. Location 'Urban / city street' (default E4) combined with weather 'Night, dry' (default E3). Combined exposure governed by rarer condition. | C2 | C2. Mid-speed band (60 km/h max). ≥90% of average drivers can avoid harm with normal reaction. | A | Disable function output; transition to driver-controlled mode; illuminate warning lamp.
H-1558 | F04 | Driver-attention-aware mitigation | M03 | Unrequested Function | Urban / city street | 15–60 | Heavy rain | Unrequested Function of 'Driver-attention-aware mitigation' while in Urban / city street (15–60 km/h), heavy rain. | S2 | S2. Speed band up to 60 km/h. Severe injury credible (AIS 3–6 <10%, AIS 1–2 >10%). Weather amplifies. | E2 | E2. Location 'Urban / city street' (default E4) combined with weather 'Heavy rain' (default E2). Combined exposure governed by rarer condition. | C2 | C2. Mid-speed band (60 km/h max). ≥90% of average drivers can avoid harm with normal reaction. | QM | Disable function output; transition to driver-controlled mode; illuminate warning lamp.
H-1559 | F04 | Driver-attention-aware mitigation | M03 | Unrequested Function | Urban / city street | 15–60 | Snow / ice | Unrequested Function of 'Driver-attention-aware mitigation' while in Urban / city street (15–60 km/h), snow / ice. | S2 | S2. Speed band up to 60 km/h. Severe injury credible (AIS 3–6 <10%, AIS 1–2 >10%). Weather amplifies. | E2 | E2. Location 'Urban / city street' (default E4) combined with weather 'Snow / ice' (default E2). Combined exposure governed by rarer condition. | C2 | C2. Mid-speed band (60 km/h max). ≥90% of average drivers can avoid harm with normal reaction. | QM | Disable function output; transition to driver-controlled mode; illuminate warning lamp.
H-1560 | F04 | Driver-attention-aware mitigation | M03 | Unrequested Function | Urban / city street | 15–60 | Fog | Unrequested Function of 'Driver-attention-aware mitigation' while in Urban / city street (15–60 km/h), fog. | S2 | S2. Speed band up to 60 km/h. Severe injury credible (AIS 3–6 <10%, AIS 1–2 >10%). Weather amplifies. | E1 | E1. Location 'Urban / city street' (default E4) combined with weather 'Fog' (default E1). Combined exposure governed by rarer condition. | C2 | C2. Mid-speed band (60 km/h max). ≥90% of average drivers can avoid harm with normal reaction. | QM | Disable function output; transition to driver-controlled mode; illuminate warning lamp.
H-1561 | F04 | Driver-attention-aware mitigation | M03 | Unrequested Function | Suburban arterial | 40–80 | Dry, daylight | Unrequested Function of 'Driver-attention-aware mitigation' while in Suburban arterial (40–80 km/h), dry, daylight. | S2 | S2. Speed band up to 80 km/h. Severe injury credible (AIS 3–6 <10%, AIS 1–2 >10%). | E4 | E4. Location 'Suburban arterial' (default E4) combined with weather 'Dry, daylight' (default E4). Combined exposure governed by rarer condition. | C3 | C3. Adversarial malfunction M03 at 80 km/h gives <0.5 s reaction window; <90% of drivers can avoid harm. | C | Disable function output; transition to driver-controlled mode; illuminate warning lamp.
H-1562 | F04 | Driver-attention-aware mitigation | M03 | Unrequested Function | Suburban arterial | 40–80 | Wet | Unrequested Function of 'Driver-attention-aware mitigation' while in Suburban arterial (40–80 km/h), wet. | S2 | S2. Speed band up to 80 km/h. Severe injury credible (AIS 3–6 <10%, AIS 1–2 >10%). | E3 | E3. Location 'Suburban arterial' (default E4) combined with weather 'Wet' (default E3). Combined exposure governed by rarer condition. | C3 | C3. Adversarial malfunction M03 at 80 km/h gives <0.5 s reaction window; <90% of drivers can avoid harm. | B | Disable function output; transition to driver-controlled mode; illuminate warning lamp.
H-1563 | F04 | Driver-attention-aware mitigation | M03 | Unrequested Function | Suburban arterial | 40–80 | Night, dry | Unrequested Function of 'Driver-attention-aware mitigation' while in Suburban arterial (40–80 km/h), night, dry. | S2 | S2. Speed band up to 80 km/h. Severe injury credible (AIS 3–6 <10%, AIS 1–2 >10%). | E3 | E3. Location 'Suburban arterial' (default E4) combined with weather 'Night, dry' (default E3). Combined exposure governed by rarer condition. | C3 | C3. Adversarial malfunction M03 at 80 km/h gives <0.5 s reaction window; <90% of drivers can avoid harm. | B | Disable function output; transition to driver-controlled mode; illuminate warning lamp.
H-1564 | F04 | Driver-attention-aware mitigation | M03 | Unrequested Function | Suburban arterial | 40–80 | Heavy rain | Unrequested Function of 'Driver-attention-aware mitigation' while in Suburban arterial (40–80 km/h), heavy rain. | S2 | S2. Speed band up to 80 km/h. Severe injury credible (AIS 3–6 <10%, AIS 1–2 >10%). Weather amplifies. | E2 | E2. Location 'Suburban arterial' (default E4) combined with weather 'Heavy rain' (default E2). Combined exposure governed by rarer condition. | C3 | C3. Adversarial malfunction M03 at 80 km/h gives <0.5 s reaction window; <90% of drivers can avoid harm. | A | Disable function output; transition to driver-controlled mode; illuminate warning lamp.
H-1565 | F04 | Driver-attention-aware mitigation | M03 | Unrequested Function | Suburban arterial | 40–80 | Snow / ice | Unrequested Function of 'Driver-attention-aware mitigation' while in Suburban arterial (40–80 km/h), snow / ice. | S2 | S2. Speed band up to 80 km/h. Severe injury credible (AIS 3–6 <10%, AIS 1–2 >10%). Weather amplifies. | E2 | E2. Location 'Suburban arterial' (default E4) combined with weather 'Snow / ice' (default E2). Combined exposure governed by rarer condition. | C3 | C3. Adversarial malfunction M03 at 80 km/h gives <0.5 s reaction window; <90% of drivers can avoid harm. | A | Disable function output; transition to driver-controlled mode; illuminate warning lamp.
H-1566 | F04 | Driver-attention-aware mitigation | M03 | Unrequested Function | Suburban arterial | 40–80 | Fog | Unrequested Function of 'Driver-attention-aware mitigation' while in Suburban arterial (40–80 km/h), fog. | S2 | S2. Speed band up to 80 km/h. Severe injury credible (AIS 3–6 <10%, AIS 1–2 >10%). Weather amplifies. | E1 | E1. Location 'Suburban arterial' (default E4) combined with weather 'Fog' (default E1). Combined exposure governed by rarer condition. | C3 | C3. Adversarial malfunction M03 at 80 km/h gives <0.5 s reaction window; <90% of drivers can avoid harm. | QM | Disable function output; transition to driver-controlled mode; illuminate warning lamp.
H-1567 | F04 | Driver-attention-aware mitigation | M03 | Unrequested Function | Rural highway | 60–100 | Dry, daylight | Unrequested Function of 'Driver-attention-aware mitigation' while in Rural highway (60–100 km/h), dry, daylight. | S3 | S3. Speed band up to 100 km/h. Loss of control or unintended kinetic input at this speed yields AIS 3–6 ≥10% probability. | E3 | E3. Location 'Rural highway' (default E3) combined with weather 'Dry, daylight' (default E4). Combined exposure governed by rarer condition. | C3 | C3. Adversarial malfunction M03 at 100 km/h gives <0.5 s reaction window; <90% of drivers can avoid harm. | C | Disable function output; transition to driver-controlled mode; illuminate warning lamp.
H-1568 | F04 | Driver-attention-aware mitigation | M03 | Unrequested Function | Rural highway | 60–100 | Wet | Unrequested Function of 'Driver-attention-aware mitigation' while in Rural highway (60–100 km/h), wet. | S3 | S3. Speed band up to 100 km/h. Loss of control or unintended kinetic input at this speed yields AIS 3–6 ≥10% probability. | E3 | E3. Location 'Rural highway' (default E3) combined with weather 'Wet' (default E3). Combined exposure governed by rarer condition. | C3 | C3. Adversarial malfunction M03 at 100 km/h gives <0.5 s reaction window; <90% of drivers can avoid harm. | C | Disable function output; transition to driver-controlled mode; illuminate warning lamp.
H-1569 | F04 | Driver-attention-aware mitigation | M03 | Unrequested Function | Rural highway | 60–100 | Night, dry | Unrequested Function of 'Driver-attention-aware mitigation' while in Rural highway (60–100 km/h), night, dry. | S3 | S3. Speed band up to 100 km/h. Loss of control or unintended kinetic input at this speed yields AIS 3–6 ≥10% probability. | E3 | E3. Location 'Rural highway' (default E3) combined with weather 'Night, dry' (default E3). Combined exposure governed by rarer condition. | C3 | C3. Adversarial malfunction M03 at 100 km/h gives <0.5 s reaction window; <90% of drivers can avoid harm. | C | Disable function output; transition to driver-controlled mode; illuminate warning lamp.
H-1570 | F04 | Driver-attention-aware mitigation | M03 | Unrequested Function | Rural highway | 60–100 | Heavy rain | Unrequested Function of 'Driver-attention-aware mitigation' while in Rural highway (60–100 km/h), heavy rain. | S3 | S3. Speed band up to 100 km/h. Loss of control or unintended kinetic input at this speed yields AIS 3–6 ≥10% probability. Weather amplifies. | E2 | E2. Location 'Rural highway' (default E3) combined with weather 'Heavy rain' (default E2). Combined exposure governed by rarer condition. | C3 | C3. Adversarial malfunction M03 at 100 km/h gives <0.5 s reaction window; <90% of drivers can avoid harm. | B | Disable function output; transition to driver-controlled mode; illuminate warning lamp.
H-1571 | F04 | Driver-attention-aware mitigation | M03 | Unrequested Function | Rural highway | 60–100 | Snow / ice | Unrequested Function of 'Driver-attention-aware mitigation' while in Rural highway (60–100 km/h), snow / ice. | S3 | S3. Speed band up to 100 km/h. Loss of control or unintended kinetic input at this speed yields AIS 3–6 ≥10% probability. Weather amplifies. | E2 | E2. Location 'Rural highway' (default E3) combined with weather 'Snow / ice' (default E2). Combined exposure governed by rarer condition. | C3 | C3. Adversarial malfunction M03 at 100 km/h gives <0.5 s reaction window; <90% of drivers can avoid harm. | B | Disable function output; transition to driver-controlled mode; illuminate warning lamp.
H-1572 | F04 | Driver-attention-aware mitigation | M03 | Unrequested Function | Rural highway | 60–100 | Fog | Unrequested Function of 'Driver-attention-aware mitigation' while in Rural highway (60–100 km/h), fog. | S3 | S3. Speed band up to 100 km/h. Loss of control or unintended kinetic input at this speed yields AIS 3–6 ≥10% probability. Weather amplifies. | E1 | E1. Location 'Rural highway' (default E3) combined with weather 'Fog' (default E1). Combined exposure governed by rarer condition. | C3 | C3. Adversarial malfunction M03 at 100 km/h gives <0.5 s reaction window; <90% of drivers can avoid harm. | A | Disable function output; transition to driver-controlled mode; illuminate warning lamp.
H-1573 | F04 | Driver-attention-aware mitigation | M03 | Unrequested Function | Interstate / motorway | 90–130 | Dry, daylight | Unrequested Function of 'Driver-attention-aware mitigation' while in Interstate / motorway (90–130 km/h), dry, daylight. | S3 | S3. Speed band up to 130 km/h. Loss of control or unintended kinetic input at this speed yields AIS 3–6 ≥10% probability. | E4 | E4. Location 'Interstate / motorway' (default E4) combined with weather 'Dry, daylight' (default E4). Combined exposure governed by rarer condition. | C3 | C3. Adversarial malfunction M03 at 130 km/h gives <0.5 s reaction window; <90% of drivers can avoid harm. | D | Disable function output; transition to driver-controlled mode; illuminate warning lamp.
H-1574 | F04 | Driver-attention-aware mitigation | M03 | Unrequested Function | Interstate / motorway | 90–130 | Wet | Unrequested Function of 'Driver-attention-aware mitigation' while in Interstate / motorway (90–130 km/h), wet. | S3 | S3. Speed band up to 130 km/h. Loss of control or unintended kinetic input at this speed yields AIS 3–6 ≥10% probability. | E3 | E3. Location 'Interstate / motorway' (default E4) combined with weather 'Wet' (default E3). Combined exposure governed by rarer condition. | C3 | C3. Adversarial malfunction M03 at 130 km/h gives <0.5 s reaction window; <90% of drivers can avoid harm. | C | Disable function output; transition to driver-controlled mode; illuminate warning lamp.
H-1575 | F04 | Driver-attention-aware mitigation | M03 | Unrequested Function | Interstate / motorway | 90–130 | Night, dry | Unrequested Function of 'Driver-attention-aware mitigation' while in Interstate / motorway (90–130 km/h), night, dry. | S3 | S3. Speed band up to 130 km/h. Loss of control or unintended kinetic input at this speed yields AIS 3–6 ≥10% probability. | E3 | E3. Location 'Interstate / motorway' (default E4) combined with weather 'Night, dry' (default E3). Combined exposure governed by rarer condition. | C3 | C3. Adversarial malfunction M03 at 130 km/h gives <0.5 s reaction window; <90% of drivers can avoid harm. | C | Disable function output; transition to driver-controlled mode; illuminate warning lamp.
H-1576 | F04 | Driver-attention-aware mitigation | M03 | Unrequested Function | Interstate / motorway | 90–130 | Heavy rain | Unrequested Function of 'Driver-attention-aware mitigation' while in Interstate / motorway (90–130 km/h), heavy rain. | S3 | S3. Speed band up to 130 km/h. Loss of control or unintended kinetic input at this speed yields AIS 3–6 ≥10% probability. Weather amplifies. | E2 | E2. Location 'Interstate / motorway' (default E4) combined with weather 'Heavy rain' (default E2). Combined exposure governed by rarer condition. | C3 | C3. Adversarial malfunction M03 at 130 km/h gives <0.5 s reaction window; <90% of drivers can avoid harm. | B | Disable function output; transition to driver-controlled mode; illuminate warning lamp.
H-1577 | F04 | Driver-attention-aware mitigation | M03 | Unrequested Function | Interstate / motorway | 90–130 | Snow / ice | Unrequested Function of 'Driver-attention-aware mitigation' while in Interstate / motorway (90–130 km/h), snow / ice. | S3 | S3. Speed band up to 130 km/h. Loss of control or unintended kinetic input at this speed yields AIS 3–6 ≥10% probability. Weather amplifies. | E2 | E2. Location 'Interstate / motorway' (default E4) combined with weather 'Snow / ice' (default E2). Combined exposure governed by rarer condition. | C3 | C3. Adversarial malfunction M03 at 130 km/h gives <0.5 s reaction window; <90% of drivers can avoid harm. | B | Disable function output; transition to driver-controlled mode; illuminate warning lamp.
H-1578 | F04 | Driver-attention-aware mitigation | M03 | Unrequested Function | Interstate / motorway | 90–130 | Fog | Unrequested Function of 'Driver-attention-aware mitigation' while in Interstate / motorway (90–130 km/h), fog. | S3 | S3. Speed band up to 130 km/h. Loss of control or unintended kinetic input at this speed yields AIS 3–6 ≥10% probability. Weather amplifies. | E1 | E1. Location 'Interstate / motorway' (default E4) combined with weather 'Fog' (default E1). Combined exposure governed by rarer condition. | C3 | C3. Adversarial malfunction M03 at 130 km/h gives <0.5 s reaction window; <90% of drivers can avoid harm. | A | Disable function output; transition to driver-controlled mode; illuminate warning lamp.
H-1579 | F04 | Driver-attention-aware mitigation | M03 | Unrequested Function | Off-road / unpaved | 0–60 | Dry, daylight | Unrequested Function of 'Driver-attention-aware mitigation' while in Off-road / unpaved (0–60 km/h), dry, daylight. | S2 | S2. Speed band up to 60 km/h. Severe injury credible (AIS 3–6 <10%, AIS 1–2 >10%). | E1 | E1. Location 'Off-road / unpaved' (default E1) combined with weather 'Dry, daylight' (default E4). Combined exposure governed by rarer condition. | C2 | C2. Mid-speed band (60 km/h max). ≥90% of average drivers can avoid harm with normal reaction. | QM | Disable function output; transition to driver-controlled mode; illuminate warning lamp.
H-1580 | F04 | Driver-attention-aware mitigation | M03 | Unrequested Function | Off-road / unpaved | 0–60 | Wet | Unrequested Function of 'Driver-attention-aware mitigation' while in Off-road / unpaved (0–60 km/h), wet. | S2 | S2. Speed band up to 60 km/h. Severe injury credible (AIS 3–6 <10%, AIS 1–2 >10%). | E1 | E1. Location 'Off-road / unpaved' (default E1) combined with weather 'Wet' (default E3). Combined exposure governed by rarer condition. | C2 | C2. Mid-speed band (60 km/h max). ≥90% of average drivers can avoid harm with normal reaction. | QM | Disable function output; transition to driver-controlled mode; illuminate warning lamp.
H-1581 | F04 | Driver-attention-aware mitigation | M03 | Unrequested Function | Off-road / unpaved | 0–60 | Night, dry | Unrequested Function of 'Driver-attention-aware mitigation' while in Off-road / unpaved (0–60 km/h), night, dry. | S2 | S2. Speed band up to 60 km/h. Severe injury credible (AIS 3–6 <10%, AIS 1–2 >10%). | E1 | E1. Location 'Off-road / unpaved' (default E1) combined with weather 'Night, dry' (default E3). Combined exposure governed by rarer condition. | C2 | C2. Mid-speed band (60 km/h max). ≥90% of average drivers can avoid harm with normal reaction. | QM | Disable function output; transition to driver-controlled mode; illuminate warning lamp.
H-1582 | F04 | Driver-attention-aware mitigation | M03 | Unrequested Function | Off-road / unpaved | 0–60 | Heavy rain | Unrequested Function of 'Driver-attention-aware mitigation' while in Off-road / unpaved (0–60 km/h), heavy rain. | S2 | S2. Speed band up to 60 km/h. Severe injury credible (AIS 3–6 <10%, AIS 1–2 >10%). Weather amplifies. | E1 | E1. Location 'Off-road / unpaved' (default E1) combined with weather 'Heavy rain' (default E2). Combined exposure governed by rarer condition. | C2 | C2. Mid-speed band (60 km/h max). ≥90% of average drivers can avoid harm with normal reaction. | QM | Disable function output; transition to driver-controlled mode; illuminate warning lamp.
H-1583 | F04 | Driver-attention-aware mitigation | M03 | Unrequested Function | Off-road / unpaved | 0–60 | Snow / ice | Unrequested Function of 'Driver-attention-aware mitigation' while in Off-road / unpaved (0–60 km/h), snow / ice. | S2 | S2. Speed band up to 60 km/h. Severe injury credible (AIS 3–6 <10%, AIS 1–2 >10%). Weather amplifies. | E1 | E1. Location 'Off-road / unpaved' (default E1) combined with weather 'Snow / ice' (default E2). Combined exposure governed by rarer condition. | C2 | C2. Mid-speed band (60 km/h max). ≥90% of average drivers can avoid harm with normal reaction. | QM | Disable function output; transition to driver-controlled mode; illuminate warning lamp.
H-1584 | F04 | Driver-attention-aware mitigation | M03 | Unrequested Function | Off-road / unpaved | 0–60 | Fog | Unrequested Function of 'Driver-attention-aware mitigation' while in Off-road / unpaved (0–60 km/h), fog. | S2 | S2. Speed band up to 60 km/h. Severe injury credible (AIS 3–6 <10%, AIS 1–2 >10%). Weather amplifies. | E1 | E1. Location 'Off-road / unpaved' (default E1) combined with weather 'Fog' (default E1). Combined exposure governed by rarer condition. | C2 | C2. Mid-speed band (60 km/h max). ≥90% of average drivers can avoid harm with normal reaction. | QM | Disable function output; transition to driver-controlled mode; illuminate warning lamp.
H-1585 | F04 | Driver-attention-aware mitigation | M04 | Function Stuck | Parking lot | 0–15 | Dry, daylight | Function Stuck of 'Driver-attention-aware mitigation' while in Parking lot (0–15 km/h), dry, daylight. | S1 | S1. M04 on a medium-authority function produces only minor disturbance at 15 km/h. | E3 | E3. Location 'Parking lot' (default E3) combined with weather 'Dry, daylight' (default E4). Combined exposure governed by rarer condition. | C2 | C2. Low to mid speed (15 km/h max). Driver retains authority but malfunction is unexpected; assume normally controllable. | QM | Disable function output; transition to driver-controlled mode; illuminate warning lamp.
H-1586 | F04 | Driver-attention-aware mitigation | M04 | Function Stuck | Parking lot | 0–15 | Wet | Function Stuck of 'Driver-attention-aware mitigation' while in Parking lot (0–15 km/h), wet. | S1 | S1. M04 on a medium-authority function produces only minor disturbance at 15 km/h. | E3 | E3. Location 'Parking lot' (default E3) combined with weather 'Wet' (default E3). Combined exposure governed by rarer condition. | C2 | C2. Low to mid speed (15 km/h max). Driver retains authority but malfunction is unexpected; assume normally controllable. | QM | Disable function output; transition to driver-controlled mode; illuminate warning lamp.
H-1587 | F04 | Driver-attention-aware mitigation | M04 | Function Stuck | Parking lot | 0–15 | Night, dry | Function Stuck of 'Driver-attention-aware mitigation' while in Parking lot (0–15 km/h), night, dry. | S1 | S1. M04 on a medium-authority function produces only minor disturbance at 15 km/h. | E3 | E3. Location 'Parking lot' (default E3) combined with weather 'Night, dry' (default E3). Combined exposure governed by rarer condition. | C2 | C2. Low to mid speed (15 km/h max). Driver retains authority but malfunction is unexpected; assume normally controllable. | QM | Disable function output; transition to driver-controlled mode; illuminate warning lamp.
H-1588 | F04 | Driver-attention-aware mitigation | M04 | Function Stuck | Parking lot | 0–15 | Heavy rain | Function Stuck of 'Driver-attention-aware mitigation' while in Parking lot (0–15 km/h), heavy rain. | S1 | S1. M04 on a medium-authority function produces only minor disturbance at 15 km/h. | E2 | E2. Location 'Parking lot' (default E3) combined with weather 'Heavy rain' (default E2). Combined exposure governed by rarer condition. | C2 | C2. Low to mid speed (15 km/h max). Driver retains authority but malfunction is unexpected; assume normally controllable. | QM | Disable function output; transition to driver-controlled mode; illuminate warning lamp.
H-1589 | F04 | Driver-attention-aware mitigation | M04 | Function Stuck | Parking lot | 0–15 | Snow / ice | Function Stuck of 'Driver-attention-aware mitigation' while in Parking lot (0–15 km/h), snow / ice. | S1 | S1. M04 on a medium-authority function produces only minor disturbance at 15 km/h. | E2 | E2. Location 'Parking lot' (default E3) combined with weather 'Snow / ice' (default E2). Combined exposure governed by rarer condition. | C2 | C2. Low to mid speed (15 km/h max). Driver retains authority but malfunction is unexpected; assume normally controllable. | QM | Disable function output; transition to driver-controlled mode; illuminate warning lamp.
H-1590 | F04 | Driver-attention-aware mitigation | M04 | Function Stuck | Parking lot | 0–15 | Fog | Function Stuck of 'Driver-attention-aware mitigation' while in Parking lot (0–15 km/h), fog. | S1 | S1. M04 on a medium-authority function produces only minor disturbance at 15 km/h. | E1 | E1. Location 'Parking lot' (default E3) combined with weather 'Fog' (default E1). Combined exposure governed by rarer condition. | C2 | C2. Low to mid speed (15 km/h max). Driver retains authority but malfunction is unexpected; assume normally controllable. | QM | Disable function output; transition to driver-controlled mode; illuminate warning lamp.
H-1591 | F04 | Driver-attention-aware mitigation | M04 | Function Stuck | Urban / city street | 15–60 | Dry, daylight | Function Stuck of 'Driver-attention-aware mitigation' while in Urban / city street (15–60 km/h), dry, daylight. | S1 | S1. M04 on a medium-authority function produces only minor disturbance at 60 km/h. | E4 | E4. Location 'Urban / city street' (default E4) combined with weather 'Dry, daylight' (default E4). Combined exposure governed by rarer condition. | C2 | C2. Mid-speed band (60 km/h max). ≥90% of average drivers can avoid harm with normal reaction. | A | Disable function output; transition to driver-controlled mode; illuminate warning lamp.
H-1592 | F04 | Driver-attention-aware mitigation | M04 | Function Stuck | Urban / city street | 15–60 | Wet | Function Stuck of 'Driver-attention-aware mitigation' while in Urban / city street (15–60 km/h), wet. | S1 | S1. M04 on a medium-authority function produces only minor disturbance at 60 km/h. | E3 | E3. Location 'Urban / city street' (default E4) combined with weather 'Wet' (default E3). Combined exposure governed by rarer condition. | C2 | C2. Mid-speed band (60 km/h max). ≥90% of average drivers can avoid harm with normal reaction. | QM | Disable function output; transition to driver-controlled mode; illuminate warning lamp.
H-1593 | F04 | Driver-attention-aware mitigation | M04 | Function Stuck | Urban / city street | 15–60 | Night, dry | Function Stuck of 'Driver-attention-aware mitigation' while in Urban / city street (15–60 km/h), night, dry. | S1 | S1. M04 on a medium-authority function produces only minor disturbance at 60 km/h. | E3 | E3. Location 'Urban / city street' (default E4) combined with weather 'Night, dry' (default E3). Combined exposure governed by rarer condition. | C2 | C2. Mid-speed band (60 km/h max). ≥90% of average drivers can avoid harm with normal reaction. | QM | Disable function output; transition to driver-controlled mode; illuminate warning lamp.
H-1594 | F04 | Driver-attention-aware mitigation | M04 | Function Stuck | Urban / city street | 15–60 | Heavy rain | Function Stuck of 'Driver-attention-aware mitigation' while in Urban / city street (15–60 km/h), heavy rain. | S1 | S1. M04 on a medium-authority function produces only minor disturbance at 60 km/h. | E2 | E2. Location 'Urban / city street' (default E4) combined with weather 'Heavy rain' (default E2). Combined exposure governed by rarer condition. | C2 | C2. Mid-speed band (60 km/h max). ≥90% of average drivers can avoid harm with normal reaction. | QM | Disable function output; transition to driver-controlled mode; illuminate warning lamp.
H-1595 | F04 | Driver-attention-aware mitigation | M04 | Function Stuck | Urban / city street | 15–60 | Snow / ice | Function Stuck of 'Driver-attention-aware mitigation' while in Urban / city street (15–60 km/h), snow / ice. | S1 | S1. M04 on a medium-authority function produces only minor disturbance at 60 km/h. | E2 | E2. Location 'Urban / city street' (default E4) combined with weather 'Snow / ice' (default E2). Combined exposure governed by rarer condition. | C2 | C2. Mid-speed band (60 km/h max). ≥90% of average drivers can avoid harm with normal reaction. | QM | Disable function output; transition to driver-controlled mode; illuminate warning lamp.
H-1596 | F04 | Driver-attention-aware mitigation | M04 | Function Stuck | Urban / city street | 15–60 | Fog | Function Stuck of 'Driver-attention-aware mitigation' while in Urban / city street (15–60 km/h), fog. | S1 | S1. M04 on a medium-authority function produces only minor disturbance at 60 km/h. | E1 | E1. Location 'Urban / city street' (default E4) combined with weather 'Fog' (default E1). Combined exposure governed by rarer condition. | C2 | C2. Mid-speed band (60 km/h max). ≥90% of average drivers can avoid harm with normal reaction. | QM | Disable function output; transition to driver-controlled mode; illuminate warning lamp.
H-1597 | F04 | Driver-attention-aware mitigation | M04 | Function Stuck | Suburban arterial | 40–80 | Dry, daylight | Function Stuck of 'Driver-attention-aware mitigation' while in Suburban arterial (40–80 km/h), dry, daylight. | S1 | S1. M04 on a medium-authority function produces only minor disturbance at 80 km/h. | E4 | E4. Location 'Suburban arterial' (default E4) combined with weather 'Dry, daylight' (default E4). Combined exposure governed by rarer condition. | C2 | C2. Mid-speed band (80 km/h max). ≥90% of average drivers can avoid harm with normal reaction. | A | Disable function output; transition to driver-controlled mode; illuminate warning lamp.
H-1598 | F04 | Driver-attention-aware mitigation | M04 | Function Stuck | Suburban arterial | 40–80 | Wet | Function Stuck of 'Driver-attention-aware mitigation' while in Suburban arterial (40–80 km/h), wet. | S1 | S1. M04 on a medium-authority function produces only minor disturbance at 80 km/h. | E3 | E3. Location 'Suburban arterial' (default E4) combined with weather 'Wet' (default E3). Combined exposure governed by rarer condition. | C2 | C2. Mid-speed band (80 km/h max). ≥90% of average drivers can avoid harm with normal reaction. | QM | Disable function output; transition to driver-controlled mode; illuminate warning lamp.
H-1599 | F04 | Driver-attention-aware mitigation | M04 | Function Stuck | Suburban arterial | 40–80 | Night, dry | Function Stuck of 'Driver-attention-aware mitigation' while in Suburban arterial (40–80 km/h), night, dry. | S1 | S1. M04 on a medium-authority function produces only minor disturbance at 80 km/h. | E3 | E3. Location 'Suburban arterial' (default E4) combined with weather 'Night, dry' (default E3). Combined exposure governed by rarer condition. | C2 | C2. Mid-speed band (80 km/h max). ≥90% of average drivers can avoid harm with normal reaction. | QM | Disable function output; transition to driver-controlled mode; illuminate warning lamp.
H-1600 | F04 | Driver-attention-aware mitigation | M04 | Function Stuck | Suburban arterial | 40–80 | Heavy rain | Function Stuck of 'Driver-attention-aware mitigation' while in Suburban arterial (40–80 km/h), heavy rain. | S1 | S1. M04 on a medium-authority function produces only minor disturbance at 80 km/h. | E2 | E2. Location 'Suburban arterial' (default E4) combined with weather 'Heavy rain' (default E2). Combined exposure governed by rarer condition. | C2 | C2. Mid-speed band (80 km/h max). ≥90% of average drivers can avoid harm with normal reaction. | QM | Disable function output; transition to driver-controlled mode; illuminate warning lamp.
H-1601 | F04 | Driver-attention-aware mitigation | M04 | Function Stuck | Suburban arterial | 40–80 | Snow / ice | Function Stuck of 'Driver-attention-aware mitigation' while in Suburban arterial (40–80 km/h), snow / ice. | S1 | S1. M04 on a medium-authority function produces only minor disturbance at 80 km/h. | E2 | E2. Location 'Suburban arterial' (default E4) combined with weather 'Snow / ice' (default E2). Combined exposure governed by rarer condition. | C2 | C2. Mid-speed band (80 km/h max). ≥90% of average drivers can avoid harm with normal reaction. | QM | Disable function output; transition to driver-controlled mode; illuminate warning lamp.
H-1602 | F04 | Driver-attention-aware mitigation | M04 | Function Stuck | Suburban arterial | 40–80 | Fog | Function Stuck of 'Driver-attention-aware mitigation' while in Suburban arterial (40–80 km/h), fog. | S1 | S1. M04 on a medium-authority function produces only minor disturbance at 80 km/h. | E1 | E1. Location 'Suburban arterial' (default E4) combined with weather 'Fog' (default E1). Combined exposure governed by rarer condition. | C2 | C2. Mid-speed band (80 km/h max). ≥90% of average drivers can avoid harm with normal reaction. | QM | Disable function output; transition to driver-controlled mode; illuminate warning lamp.
H-1603 | F04 | Driver-attention-aware mitigation | M04 | Function Stuck | Rural highway | 60–100 | Dry, daylight | Function Stuck of 'Driver-attention-aware mitigation' while in Rural highway (60–100 km/h), dry, daylight. | S1 | S1. M04 on a medium-authority function produces only minor disturbance at 100 km/h. | E3 | E3. Location 'Rural highway' (default E3) combined with weather 'Dry, daylight' (default E4). Combined exposure governed by rarer condition. | C3 | C3. Highway speed band up to 100 km/h limits driver reaction time below safe threshold. | A | Disable function output; transition to driver-controlled mode; illuminate warning lamp.
H-1604 | F04 | Driver-attention-aware mitigation | M04 | Function Stuck | Rural highway | 60–100 | Wet | Function Stuck of 'Driver-attention-aware mitigation' while in Rural highway (60–100 km/h), wet. | S1 | S1. M04 on a medium-authority function produces only minor disturbance at 100 km/h. | E3 | E3. Location 'Rural highway' (default E3) combined with weather 'Wet' (default E3). Combined exposure governed by rarer condition. | C3 | C3. Highway speed band up to 100 km/h limits driver reaction time below safe threshold. | A | Disable function output; transition to driver-controlled mode; illuminate warning lamp.
H-1605 | F04 | Driver-attention-aware mitigation | M04 | Function Stuck | Rural highway | 60–100 | Night, dry | Function Stuck of 'Driver-attention-aware mitigation' while in Rural highway (60–100 km/h), night, dry. | S1 | S1. M04 on a medium-authority function produces only minor disturbance at 100 km/h. | E3 | E3. Location 'Rural highway' (default E3) combined with weather 'Night, dry' (default E3). Combined exposure governed by rarer condition. | C3 | C3. Highway speed band up to 100 km/h limits driver reaction time below safe threshold. | A | Disable function output; transition to driver-controlled mode; illuminate warning lamp.
H-1606 | F04 | Driver-attention-aware mitigation | M04 | Function Stuck | Rural highway | 60–100 | Heavy rain | Function Stuck of 'Driver-attention-aware mitigation' while in Rural highway (60–100 km/h), heavy rain. | S1 | S1. M04 on a medium-authority function produces only minor disturbance at 100 km/h. | E2 | E2. Location 'Rural highway' (default E3) combined with weather 'Heavy rain' (default E2). Combined exposure governed by rarer condition. | C3 | C3. Highway speed band up to 100 km/h limits driver reaction time below safe threshold. | QM | Disable function output; transition to driver-controlled mode; illuminate warning lamp.
H-1607 | F04 | Driver-attention-aware mitigation | M04 | Function Stuck | Rural highway | 60–100 | Snow / ice | Function Stuck of 'Driver-attention-aware mitigation' while in Rural highway (60–100 km/h), snow / ice. | S1 | S1. M04 on a medium-authority function produces only minor disturbance at 100 km/h. | E2 | E2. Location 'Rural highway' (default E3) combined with weather 'Snow / ice' (default E2). Combined exposure governed by rarer condition. | C3 | C3. Highway speed band up to 100 km/h limits driver reaction time below safe threshold. | QM | Disable function output; transition to driver-controlled mode; illuminate warning lamp.
H-1608 | F04 | Driver-attention-aware mitigation | M04 | Function Stuck | Rural highway | 60–100 | Fog | Function Stuck of 'Driver-attention-aware mitigation' while in Rural highway (60–100 km/h), fog. | S1 | S1. M04 on a medium-authority function produces only minor disturbance at 100 km/h. | E1 | E1. Location 'Rural highway' (default E3) combined with weather 'Fog' (default E1). Combined exposure governed by rarer condition. | C3 | C3. Highway speed band up to 100 km/h limits driver reaction time below safe threshold. | QM | Disable function output; transition to driver-controlled mode; illuminate warning lamp.
H-1609 | F04 | Driver-attention-aware mitigation | M04 | Function Stuck | Interstate / motorway | 90–130 | Dry, daylight | Function Stuck of 'Driver-attention-aware mitigation' while in Interstate / motorway (90–130 km/h), dry, daylight. | S1 | S1. M04 on a medium-authority function produces only minor disturbance at 130 km/h. | E4 | E4. Location 'Interstate / motorway' (default E4) combined with weather 'Dry, daylight' (default E4). Combined exposure governed by rarer condition. | C3 | C3. Highway speed band up to 130 km/h limits driver reaction time below safe threshold. | B | Disable function output; transition to driver-controlled mode; illuminate warning lamp.
H-1610 | F04 | Driver-attention-aware mitigation | M04 | Function Stuck | Interstate / motorway | 90–130 | Wet | Function Stuck of 'Driver-attention-aware mitigation' while in Interstate / motorway (90–130 km/h), wet. | S1 | S1. M04 on a medium-authority function produces only minor disturbance at 130 km/h. | E3 | E3. Location 'Interstate / motorway' (default E4) combined with weather 'Wet' (default E3). Combined exposure governed by rarer condition. | C3 | C3. Highway speed band up to 130 km/h limits driver reaction time below safe threshold. | A | Disable function output; transition to driver-controlled mode; illuminate warning lamp.
H-1611 | F04 | Driver-attention-aware mitigation | M04 | Function Stuck | Interstate / motorway | 90–130 | Night, dry | Function Stuck of 'Driver-attention-aware mitigation' while in Interstate / motorway (90–130 km/h), night, dry. | S1 | S1. M04 on a medium-authority function produces only minor disturbance at 130 km/h. | E3 | E3. Location 'Interstate / motorway' (default E4) combined with weather 'Night, dry' (default E3). Combined exposure governed by rarer condition. | C3 | C3. Highway speed band up to 130 km/h limits driver reaction time below safe threshold. | A | Disable function output; transition to driver-controlled mode; illuminate warning lamp.
H-1612 | F04 | Driver-attention-aware mitigation | M04 | Function Stuck | Interstate / motorway | 90–130 | Heavy rain | Function Stuck of 'Driver-attention-aware mitigation' while in Interstate / motorway (90–130 km/h), heavy rain. | S1 | S1. M04 on a medium-authority function produces only minor disturbance at 130 km/h. | E2 | E2. Location 'Interstate / motorway' (default E4) combined with weather 'Heavy rain' (default E2). Combined exposure governed by rarer condition. | C3 | C3. Highway speed band up to 130 km/h limits driver reaction time below safe threshold. | QM | Disable function output; transition to driver-controlled mode; illuminate warning lamp.
H-1613 | F04 | Driver-attention-aware mitigation | M04 | Function Stuck | Interstate / motorway | 90–130 | Snow / ice | Function Stuck of 'Driver-attention-aware mitigation' while in Interstate / motorway (90–130 km/h), snow / ice. | S1 | S1. M04 on a medium-authority function produces only minor disturbance at 130 km/h. | E2 | E2. Location 'Interstate / motorway' (default E4) combined with weather 'Snow / ice' (default E2). Combined exposure governed by rarer condition. | C3 | C3. Highway speed band up to 130 km/h limits driver reaction time below safe threshold. | QM | Disable function output; transition to driver-controlled mode; illuminate warning lamp.
H-1614 | F04 | Driver-attention-aware mitigation | M04 | Function Stuck | Interstate / motorway | 90–130 | Fog | Function Stuck of 'Driver-attention-aware mitigation' while in Interstate / motorway (90–130 km/h), fog. | S1 | S1. M04 on a medium-authority function produces only minor disturbance at 130 km/h. | E1 | E1. Location 'Interstate / motorway' (default E4) combined with weather 'Fog' (default E1). Combined exposure governed by rarer condition. | C3 | C3. Highway speed band up to 130 km/h limits driver reaction time below safe threshold. | QM | Disable function output; transition to driver-controlled mode; illuminate warning lamp.
H-1615 | F04 | Driver-attention-aware mitigation | M04 | Function Stuck | Off-road / unpaved | 0–60 | Dry, daylight | Function Stuck of 'Driver-attention-aware mitigation' while in Off-road / unpaved (0–60 km/h), dry, daylight. | S1 | S1. M04 on a medium-authority function produces only minor disturbance at 60 km/h. | E1 | E1. Location 'Off-road / unpaved' (default E1) combined with weather 'Dry, daylight' (default E4). Combined exposure governed by rarer condition. | C2 | C2. Mid-speed band (60 km/h max). ≥90% of average drivers can avoid harm with normal reaction. | QM | Disable function output; transition to driver-controlled mode; illuminate warning lamp.
H-1616 | F04 | Driver-attention-aware mitigation | M04 | Function Stuck | Off-road / unpaved | 0–60 | Wet | Function Stuck of 'Driver-attention-aware mitigation' while in Off-road / unpaved (0–60 km/h), wet. | S1 | S1. M04 on a medium-authority function produces only minor disturbance at 60 km/h. | E1 | E1. Location 'Off-road / unpaved' (default E1) combined with weather 'Wet' (default E3). Combined exposure governed by rarer condition. | C2 | C2. Mid-speed band (60 km/h max). ≥90% of average drivers can avoid harm with normal reaction. | QM | Disable function output; transition to driver-controlled mode; illuminate warning lamp.
H-1617 | F04 | Driver-attention-aware mitigation | M04 | Function Stuck | Off-road / unpaved | 0–60 | Night, dry | Function Stuck of 'Driver-attention-aware mitigation' while in Off-road / unpaved (0–60 km/h), night, dry. | S1 | S1. M04 on a medium-authority function produces only minor disturbance at 60 km/h. | E1 | E1. Location 'Off-road / unpaved' (default E1) combined with weather 'Night, dry' (default E3). Combined exposure governed by rarer condition. | C2 | C2. Mid-speed band (60 km/h max). ≥90% of average drivers can avoid harm with normal reaction. | QM | Disable function output; transition to driver-controlled mode; illuminate warning lamp.
H-1618 | F04 | Driver-attention-aware mitigation | M04 | Function Stuck | Off-road / unpaved | 0–60 | Heavy rain | Function Stuck of 'Driver-attention-aware mitigation' while in Off-road / unpaved (0–60 km/h), heavy rain. | S1 | S1. M04 on a medium-authority function produces only minor disturbance at 60 km/h. | E1 | E1. Location 'Off-road / unpaved' (default E1) combined with weather 'Heavy rain' (default E2). Combined exposure governed by rarer condition. | C2 | C2. Mid-speed band (60 km/h max). ≥90% of average drivers can avoid harm with normal reaction. | QM | Disable function output; transition to driver-controlled mode; illuminate warning lamp.
H-1619 | F04 | Driver-attention-aware mitigation | M04 | Function Stuck | Off-road / unpaved | 0–60 | Snow / ice | Function Stuck of 'Driver-attention-aware mitigation' while in Off-road / unpaved (0–60 km/h), snow / ice. | S1 | S1. M04 on a medium-authority function produces only minor disturbance at 60 km/h. | E1 | E1. Location 'Off-road / unpaved' (default E1) combined with weather 'Snow / ice' (default E2). Combined exposure governed by rarer condition. | C2 | C2. Mid-speed band (60 km/h max). ≥90% of average drivers can avoid harm with normal reaction. | QM | Disable function output; transition to driver-controlled mode; illuminate warning lamp.
H-1620 | F04 | Driver-attention-aware mitigation | M04 | Function Stuck | Off-road / unpaved | 0–60 | Fog | Function Stuck of 'Driver-attention-aware mitigation' while in Off-road / unpaved (0–60 km/h), fog. | S1 | S1. M04 on a medium-authority function produces only minor disturbance at 60 km/h. | E1 | E1. Location 'Off-road / unpaved' (default E1) combined with weather 'Fog' (default E1). Combined exposure governed by rarer condition. | C2 | C2. Mid-speed band (60 km/h max). ≥90% of average drivers can avoid harm with normal reaction. | QM | Disable function output; transition to driver-controlled mode; illuminate warning lamp.
H-1621 | F04 | Driver-attention-aware mitigation | M05 | Excessive Function | Parking lot | 0–15 | Dry, daylight | Excessive Function of 'Driver-attention-aware mitigation' while in Parking lot (0–15 km/h), dry, daylight. | S1 | S1. Low speed band (15 km/h max). Light to moderate injuries credible. | E3 | E3. Location 'Parking lot' (default E3) combined with weather 'Dry, daylight' (default E4). Combined exposure governed by rarer condition. | C2 | C2. Low to mid speed (15 km/h max). Driver retains authority but malfunction is unexpected; assume normally controllable. | QM | Disable function output; transition to driver-controlled mode; illuminate warning lamp.
H-1622 | F04 | Driver-attention-aware mitigation | M05 | Excessive Function | Parking lot | 0–15 | Wet | Excessive Function of 'Driver-attention-aware mitigation' while in Parking lot (0–15 km/h), wet. | S1 | S1. Low speed band (15 km/h max). Light to moderate injuries credible. | E3 | E3. Location 'Parking lot' (default E3) combined with weather 'Wet' (default E3). Combined exposure governed by rarer condition. | C2 | C2. Low to mid speed (15 km/h max). Driver retains authority but malfunction is unexpected; assume normally controllable. | QM | Disable function output; transition to driver-controlled mode; illuminate warning lamp.
H-1623 | F04 | Driver-attention-aware mitigation | M05 | Excessive Function | Parking lot | 0–15 | Night, dry | Excessive Function of 'Driver-attention-aware mitigation' while in Parking lot (0–15 km/h), night, dry. | S1 | S1. Low speed band (15 km/h max). Light to moderate injuries credible. | E3 | E3. Location 'Parking lot' (default E3) combined with weather 'Night, dry' (default E3). Combined exposure governed by rarer condition. | C2 | C2. Low to mid speed (15 km/h max). Driver retains authority but malfunction is unexpected; assume normally controllable. | QM | Disable function output; transition to driver-controlled mode; illuminate warning lamp.
H-1624 | F04 | Driver-attention-aware mitigation | M05 | Excessive Function | Parking lot | 0–15 | Heavy rain | Excessive Function of 'Driver-attention-aware mitigation' while in Parking lot (0–15 km/h), heavy rain. | S1 | S1. Low speed band (15 km/h max). Light to moderate injuries credible. | E2 | E2. Location 'Parking lot' (default E3) combined with weather 'Heavy rain' (default E2). Combined exposure governed by rarer condition. | C2 | C2. Low to mid speed (15 km/h max). Driver retains authority but malfunction is unexpected; assume normally controllable. | QM | Disable function output; transition to driver-controlled mode; illuminate warning lamp.
H-1625 | F04 | Driver-attention-aware mitigation | M05 | Excessive Function | Parking lot | 0–15 | Snow / ice | Excessive Function of 'Driver-attention-aware mitigation' while in Parking lot (0–15 km/h), snow / ice. | S1 | S1. Low speed band (15 km/h max). Light to moderate injuries credible. | E2 | E2. Location 'Parking lot' (default E3) combined with weather 'Snow / ice' (default E2). Combined exposure governed by rarer condition. | C2 | C2. Low to mid speed (15 km/h max). Driver retains authority but malfunction is unexpected; assume normally controllable. | QM | Disable function output; transition to driver-controlled mode; illuminate warning lamp.
H-1626 | F04 | Driver-attention-aware mitigation | M05 | Excessive Function | Parking lot | 0–15 | Fog | Excessive Function of 'Driver-attention-aware mitigation' while in Parking lot (0–15 km/h), fog. | S1 | S1. Low speed band (15 km/h max). Light to moderate injuries credible. | E1 | E1. Location 'Parking lot' (default E3) combined with weather 'Fog' (default E1). Combined exposure governed by rarer condition. | C2 | C2. Low to mid speed (15 km/h max). Driver retains authority but malfunction is unexpected; assume normally controllable. | QM | Disable function output; transition to driver-controlled mode; illuminate warning lamp.
H-1627 | F04 | Driver-attention-aware mitigation | M05 | Excessive Function | Urban / city street | 15–60 | Dry, daylight | Excessive Function of 'Driver-attention-aware mitigation' while in Urban / city street (15–60 km/h), dry, daylight. | S2 | S2. Speed band up to 60 km/h. Severe injury credible (AIS 3–6 <10%, AIS 1–2 >10%). | E4 | E4. Location 'Urban / city street' (default E4) combined with weather 'Dry, daylight' (default E4). Combined exposure governed by rarer condition. | C2 | C2. Mid-speed band (60 km/h max). ≥90% of average drivers can avoid harm with normal reaction. | B | Disable function output; transition to driver-controlled mode; illuminate warning lamp.
H-1628 | F04 | Driver-attention-aware mitigation | M05 | Excessive Function | Urban / city street | 15–60 | Wet | Excessive Function of 'Driver-attention-aware mitigation' while in Urban / city street (15–60 km/h), wet. | S2 | S2. Speed band up to 60 km/h. Severe injury credible (AIS 3–6 <10%, AIS 1–2 >10%). | E3 | E3. Location 'Urban / city street' (default E4) combined with weather 'Wet' (default E3). Combined exposure governed by rarer condition. | C2 | C2. Mid-speed band (60 km/h max). ≥90% of average drivers can avoid harm with normal reaction. | A | Disable function output; transition to driver-controlled mode; illuminate warning lamp.
H-1629 | F04 | Driver-attention-aware mitigation | M05 | Excessive Function | Urban / city street | 15–60 | Night, dry | Excessive Function of 'Driver-attention-aware mitigation' while in Urban / city street (15–60 km/h), night, dry. | S2 | S2. Speed band up to 60 km/h. Severe injury credible (AIS 3–6 <10%, AIS 1–2 >10%). | E3 | E3. Location 'Urban / city street' (default E4) combined with weather 'Night, dry' (default E3). Combined exposure governed by rarer condition. | C2 | C2. Mid-speed band (60 km/h max). ≥90% of average drivers can avoid harm with normal reaction. | A | Disable function output; transition to driver-controlled mode; illuminate warning lamp.
H-1630 | F04 | Driver-attention-aware mitigation | M05 | Excessive Function | Urban / city street | 15–60 | Heavy rain | Excessive Function of 'Driver-attention-aware mitigation' while in Urban / city street (15–60 km/h), heavy rain. | S2 | S2. Speed band up to 60 km/h. Severe injury credible (AIS 3–6 <10%, AIS 1–2 >10%). Weather amplifies. | E2 | E2. Location 'Urban / city street' (default E4) combined with weather 'Heavy rain' (default E2). Combined exposure governed by rarer condition. | C2 | C2. Mid-speed band (60 km/h max). ≥90% of average drivers can avoid harm with normal reaction. | QM | Disable function output; transition to driver-controlled mode; illuminate warning lamp.
H-1631 | F04 | Driver-attention-aware mitigation | M05 | Excessive Function | Urban / city street | 15–60 | Snow / ice | Excessive Function of 'Driver-attention-aware mitigation' while in Urban / city street (15–60 km/h), snow / ice. | S2 | S2. Speed band up to 60 km/h. Severe injury credible (AIS 3–6 <10%, AIS 1–2 >10%). Weather amplifies. | E2 | E2. Location 'Urban / city street' (default E4) combined with weather 'Snow / ice' (default E2). Combined exposure governed by rarer condition. | C2 | C2. Mid-speed band (60 km/h max). ≥90% of average drivers can avoid harm with normal reaction. | QM | Disable function output; transition to driver-controlled mode; illuminate warning lamp.
H-1632 | F04 | Driver-attention-aware mitigation | M05 | Excessive Function | Urban / city street | 15–60 | Fog | Excessive Function of 'Driver-attention-aware mitigation' while in Urban / city street (15–60 km/h), fog. | S2 | S2. Speed band up to 60 km/h. Severe injury credible (AIS 3–6 <10%, AIS 1–2 >10%). Weather amplifies. | E1 | E1. Location 'Urban / city street' (default E4) combined with weather 'Fog' (default E1). Combined exposure governed by rarer condition. | C2 | C2. Mid-speed band (60 km/h max). ≥90% of average drivers can avoid harm with normal reaction. | QM | Disable function output; transition to driver-controlled mode; illuminate warning lamp.
H-1633 | F04 | Driver-attention-aware mitigation | M05 | Excessive Function | Suburban arterial | 40–80 | Dry, daylight | Excessive Function of 'Driver-attention-aware mitigation' while in Suburban arterial (40–80 km/h), dry, daylight. | S2 | S2. Speed band up to 80 km/h. Severe injury credible (AIS 3–6 <10%, AIS 1–2 >10%). | E4 | E4. Location 'Suburban arterial' (default E4) combined with weather 'Dry, daylight' (default E4). Combined exposure governed by rarer condition. | C3 | C3. Adversarial malfunction M05 at 80 km/h gives <0.5 s reaction window; <90% of drivers can avoid harm. | C | Disable function output; transition to driver-controlled mode; illuminate warning lamp.
H-1634 | F04 | Driver-attention-aware mitigation | M05 | Excessive Function | Suburban arterial | 40–80 | Wet | Excessive Function of 'Driver-attention-aware mitigation' while in Suburban arterial (40–80 km/h), wet. | S2 | S2. Speed band up to 80 km/h. Severe injury credible (AIS 3–6 <10%, AIS 1–2 >10%). | E3 | E3. Location 'Suburban arterial' (default E4) combined with weather 'Wet' (default E3). Combined exposure governed by rarer condition. | C3 | C3. Adversarial malfunction M05 at 80 km/h gives <0.5 s reaction window; <90% of drivers can avoid harm. | B | Disable function output; transition to driver-controlled mode; illuminate warning lamp.
H-1635 | F04 | Driver-attention-aware mitigation | M05 | Excessive Function | Suburban arterial | 40–80 | Night, dry | Excessive Function of 'Driver-attention-aware mitigation' while in Suburban arterial (40–80 km/h), night, dry. | S2 | S2. Speed band up to 80 km/h. Severe injury credible (AIS 3–6 <10%, AIS 1–2 >10%). | E3 | E3. Location 'Suburban arterial' (default E4) combined with weather 'Night, dry' (default E3). Combined exposure governed by rarer condition. | C3 | C3. Adversarial malfunction M05 at 80 km/h gives <0.5 s reaction window; <90% of drivers can avoid harm. | B | Disable function output; transition to driver-controlled mode; illuminate warning lamp.
H-1636 | F04 | Driver-attention-aware mitigation | M05 | Excessive Function | Suburban arterial | 40–80 | Heavy rain | Excessive Function of 'Driver-attention-aware mitigation' while in Suburban arterial (40–80 km/h), heavy rain. | S2 | S2. Speed band up to 80 km/h. Severe injury credible (AIS 3–6 <10%, AIS 1–2 >10%). Weather amplifies. | E2 | E2. Location 'Suburban arterial' (default E4) combined with weather 'Heavy rain' (default E2). Combined exposure governed by rarer condition. | C3 | C3. Adversarial malfunction M05 at 80 km/h gives <0.5 s reaction window; <90% of drivers can avoid harm. | A | Disable function output; transition to driver-controlled mode; illuminate warning lamp.
H-1637 | F04 | Driver-attention-aware mitigation | M05 | Excessive Function | Suburban arterial | 40–80 | Snow / ice | Excessive Function of 'Driver-attention-aware mitigation' while in Suburban arterial (40–80 km/h), snow / ice. | S2 | S2. Speed band up to 80 km/h. Severe injury credible (AIS 3–6 <10%, AIS 1–2 >10%). Weather amplifies. | E2 | E2. Location 'Suburban arterial' (default E4) combined with weather 'Snow / ice' (default E2). Combined exposure governed by rarer condition. | C3 | C3. Adversarial malfunction M05 at 80 km/h gives <0.5 s reaction window; <90% of drivers can avoid harm. | A | Disable function output; transition to driver-controlled mode; illuminate warning lamp.
H-1638 | F04 | Driver-attention-aware mitigation | M05 | Excessive Function | Suburban arterial | 40–80 | Fog | Excessive Function of 'Driver-attention-aware mitigation' while in Suburban arterial (40–80 km/h), fog. | S2 | S2. Speed band up to 80 km/h. Severe injury credible (AIS 3–6 <10%, AIS 1–2 >10%). Weather amplifies. | E1 | E1. Location 'Suburban arterial' (default E4) combined with weather 'Fog' (default E1). Combined exposure governed by rarer condition. | C3 | C3. Adversarial malfunction M05 at 80 km/h gives <0.5 s reaction window; <90% of drivers can avoid harm. | QM | Disable function output; transition to driver-controlled mode; illuminate warning lamp.
H-1639 | F04 | Driver-attention-aware mitigation | M05 | Excessive Function | Rural highway | 60–100 | Dry, daylight | Excessive Function of 'Driver-attention-aware mitigation' while in Rural highway (60–100 km/h), dry, daylight. | S3 | S3. Speed band up to 100 km/h. Loss of control or unintended kinetic input at this speed yields AIS 3–6 ≥10% probability. | E3 | E3. Location 'Rural highway' (default E3) combined with weather 'Dry, daylight' (default E4). Combined exposure governed by rarer condition. | C3 | C3. Adversarial malfunction M05 at 100 km/h gives <0.5 s reaction window; <90% of drivers can avoid harm. | C | Disable function output; transition to driver-controlled mode; illuminate warning lamp.
H-1640 | F04 | Driver-attention-aware mitigation | M05 | Excessive Function | Rural highway | 60–100 | Wet | Excessive Function of 'Driver-attention-aware mitigation' while in Rural highway (60–100 km/h), wet. | S3 | S3. Speed band up to 100 km/h. Loss of control or unintended kinetic input at this speed yields AIS 3–6 ≥10% probability. | E3 | E3. Location 'Rural highway' (default E3) combined with weather 'Wet' (default E3). Combined exposure governed by rarer condition. | C3 | C3. Adversarial malfunction M05 at 100 km/h gives <0.5 s reaction window; <90% of drivers can avoid harm. | C | Disable function output; transition to driver-controlled mode; illuminate warning lamp.
H-1641 | F04 | Driver-attention-aware mitigation | M05 | Excessive Function | Rural highway | 60–100 | Night, dry | Excessive Function of 'Driver-attention-aware mitigation' while in Rural highway (60–100 km/h), night, dry. | S3 | S3. Speed band up to 100 km/h. Loss of control or unintended kinetic input at this speed yields AIS 3–6 ≥10% probability. | E3 | E3. Location 'Rural highway' (default E3) combined with weather 'Night, dry' (default E3). Combined exposure governed by rarer condition. | C3 | C3. Adversarial malfunction M05 at 100 km/h gives <0.5 s reaction window; <90% of drivers can avoid harm. | C | Disable function output; transition to driver-controlled mode; illuminate warning lamp.
H-1642 | F04 | Driver-attention-aware mitigation | M05 | Excessive Function | Rural highway | 60–100 | Heavy rain | Excessive Function of 'Driver-attention-aware mitigation' while in Rural highway (60–100 km/h), heavy rain. | S3 | S3. Speed band up to 100 km/h. Loss of control or unintended kinetic input at this speed yields AIS 3–6 ≥10% probability. Weather amplifies. | E2 | E2. Location 'Rural highway' (default E3) combined with weather 'Heavy rain' (default E2). Combined exposure governed by rarer condition. | C3 | C3. Adversarial malfunction M05 at 100 km/h gives <0.5 s reaction window; <90% of drivers can avoid harm. | B | Disable function output; transition to driver-controlled mode; illuminate warning lamp.
H-1643 | F04 | Driver-attention-aware mitigation | M05 | Excessive Function | Rural highway | 60–100 | Snow / ice | Excessive Function of 'Driver-attention-aware mitigation' while in Rural highway (60–100 km/h), snow / ice. | S3 | S3. Speed band up to 100 km/h. Loss of control or unintended kinetic input at this speed yields AIS 3–6 ≥10% probability. Weather amplifies. | E2 | E2. Location 'Rural highway' (default E3) combined with weather 'Snow / ice' (default E2). Combined exposure governed by rarer condition. | C3 | C3. Adversarial malfunction M05 at 100 km/h gives <0.5 s reaction window; <90% of drivers can avoid harm. | B | Disable function output; transition to driver-controlled mode; illuminate warning lamp.
H-1644 | F04 | Driver-attention-aware mitigation | M05 | Excessive Function | Rural highway | 60–100 | Fog | Excessive Function of 'Driver-attention-aware mitigation' while in Rural highway (60–100 km/h), fog. | S3 | S3. Speed band up to 100 km/h. Loss of control or unintended kinetic input at this speed yields AIS 3–6 ≥10% probability. Weather amplifies. | E1 | E1. Location 'Rural highway' (default E3) combined with weather 'Fog' (default E1). Combined exposure governed by rarer condition. | C3 | C3. Adversarial malfunction M05 at 100 km/h gives <0.5 s reaction window; <90% of drivers can avoid harm. | A | Disable function output; transition to driver-controlled mode; illuminate warning lamp.
H-1645 | F04 | Driver-attention-aware mitigation | M05 | Excessive Function | Interstate / motorway | 90–130 | Dry, daylight | Excessive Function of 'Driver-attention-aware mitigation' while in Interstate / motorway (90–130 km/h), dry, daylight. | S3 | S3. Speed band up to 130 km/h. Loss of control or unintended kinetic input at this speed yields AIS 3–6 ≥10% probability. | E4 | E4. Location 'Interstate / motorway' (default E4) combined with weather 'Dry, daylight' (default E4). Combined exposure governed by rarer condition. | C3 | C3. Adversarial malfunction M05 at 130 km/h gives <0.5 s reaction window; <90% of drivers can avoid harm. | D | Disable function output; transition to driver-controlled mode; illuminate warning lamp.
H-1646 | F04 | Driver-attention-aware mitigation | M05 | Excessive Function | Interstate / motorway | 90–130 | Wet | Excessive Function of 'Driver-attention-aware mitigation' while in Interstate / motorway (90–130 km/h), wet. | S3 | S3. Speed band up to 130 km/h. Loss of control or unintended kinetic input at this speed yields AIS 3–6 ≥10% probability. | E3 | E3. Location 'Interstate / motorway' (default E4) combined with weather 'Wet' (default E3). Combined exposure governed by rarer condition. | C3 | C3. Adversarial malfunction M05 at 130 km/h gives <0.5 s reaction window; <90% of drivers can avoid harm. | C | Disable function output; transition to driver-controlled mode; illuminate warning lamp.
H-1647 | F04 | Driver-attention-aware mitigation | M05 | Excessive Function | Interstate / motorway | 90–130 | Night, dry | Excessive Function of 'Driver-attention-aware mitigation' while in Interstate / motorway (90–130 km/h), night, dry. | S3 | S3. Speed band up to 130 km/h. Loss of control or unintended kinetic input at this speed yields AIS 3–6 ≥10% probability. | E3 | E3. Location 'Interstate / motorway' (default E4) combined with weather 'Night, dry' (default E3). Combined exposure governed by rarer condition. | C3 | C3. Adversarial malfunction M05 at 130 km/h gives <0.5 s reaction window; <90% of drivers can avoid harm. | C | Disable function output; transition to driver-controlled mode; illuminate warning lamp.
H-1648 | F04 | Driver-attention-aware mitigation | M05 | Excessive Function | Interstate / motorway | 90–130 | Heavy rain | Excessive Function of 'Driver-attention-aware mitigation' while in Interstate / motorway (90–130 km/h), heavy rain. | S3 | S3. Speed band up to 130 km/h. Loss of control or unintended kinetic input at this speed yields AIS 3–6 ≥10% probability. Weather amplifies. | E2 | E2. Location 'Interstate / motorway' (default E4) combined with weather 'Heavy rain' (default E2). Combined exposure governed by rarer condition. | C3 | C3. Adversarial malfunction M05 at 130 km/h gives <0.5 s reaction window; <90% of drivers can avoid harm. | B | Disable function output; transition to driver-controlled mode; illuminate warning lamp.
H-1649 | F04 | Driver-attention-aware mitigation | M05 | Excessive Function | Interstate / motorway | 90–130 | Snow / ice | Excessive Function of 'Driver-attention-aware mitigation' while in Interstate / motorway (90–130 km/h), snow / ice. | S3 | S3. Speed band up to 130 km/h. Loss of control or unintended kinetic input at this speed yields AIS 3–6 ≥10% probability. Weather amplifies. | E2 | E2. Location 'Interstate / motorway' (default E4) combined with weather 'Snow / ice' (default E2). Combined exposure governed by rarer condition. | C3 | C3. Adversarial malfunction M05 at 130 km/h gives <0.5 s reaction window; <90% of drivers can avoid harm. | B | Disable function output; transition to driver-controlled mode; illuminate warning lamp.
H-1650 | F04 | Driver-attention-aware mitigation | M05 | Excessive Function | Interstate / motorway | 90–130 | Fog | Excessive Function of 'Driver-attention-aware mitigation' while in Interstate / motorway (90–130 km/h), fog. | S3 | S3. Speed band up to 130 km/h. Loss of control or unintended kinetic input at this speed yields AIS 3–6 ≥10% probability. Weather amplifies. | E1 | E1. Location 'Interstate / motorway' (default E4) combined with weather 'Fog' (default E1). Combined exposure governed by rarer condition. | C3 | C3. Adversarial malfunction M05 at 130 km/h gives <0.5 s reaction window; <90% of drivers can avoid harm. | A | Disable function output; transition to driver-controlled mode; illuminate warning lamp.
H-1651 | F04 | Driver-attention-aware mitigation | M05 | Excessive Function | Off-road / unpaved | 0–60 | Dry, daylight | Excessive Function of 'Driver-attention-aware mitigation' while in Off-road / unpaved (0–60 km/h), dry, daylight. | S2 | S2. Speed band up to 60 km/h. Severe injury credible (AIS 3–6 <10%, AIS 1–2 >10%). | E1 | E1. Location 'Off-road / unpaved' (default E1) combined with weather 'Dry, daylight' (default E4). Combined exposure governed by rarer condition. | C2 | C2. Mid-speed band (60 km/h max). ≥90% of average drivers can avoid harm with normal reaction. | QM | Disable function output; transition to driver-controlled mode; illuminate warning lamp.
H-1652 | F04 | Driver-attention-aware mitigation | M05 | Excessive Function | Off-road / unpaved | 0–60 | Wet | Excessive Function of 'Driver-attention-aware mitigation' while in Off-road / unpaved (0–60 km/h), wet. | S2 | S2. Speed band up to 60 km/h. Severe injury credible (AIS 3–6 <10%, AIS 1–2 >10%). | E1 | E1. Location 'Off-road / unpaved' (default E1) combined with weather 'Wet' (default E3). Combined exposure governed by rarer condition. | C2 | C2. Mid-speed band (60 km/h max). ≥90% of average drivers can avoid harm with normal reaction. | QM | Disable function output; transition to driver-controlled mode; illuminate warning lamp.
H-1653 | F04 | Driver-attention-aware mitigation | M05 | Excessive Function | Off-road / unpaved | 0–60 | Night, dry | Excessive Function of 'Driver-attention-aware mitigation' while in Off-road / unpaved (0–60 km/h), night, dry. | S2 | S2. Speed band up to 60 km/h. Severe injury credible (AIS 3–6 <10%, AIS 1–2 >10%). | E1 | E1. Location 'Off-road / unpaved' (default E1) combined with weather 'Night, dry' (default E3). Combined exposure governed by rarer condition. | C2 | C2. Mid-speed band (60 km/h max). ≥90% of average drivers can avoid harm with normal reaction. | QM | Disable function output; transition to driver-controlled mode; illuminate warning lamp.
H-1654 | F04 | Driver-attention-aware mitigation | M05 | Excessive Function | Off-road / unpaved | 0–60 | Heavy rain | Excessive Function of 'Driver-attention-aware mitigation' while in Off-road / unpaved (0–60 km/h), heavy rain. | S2 | S2. Speed band up to 60 km/h. Severe injury credible (AIS 3–6 <10%, AIS 1–2 >10%). Weather amplifies. | E1 | E1. Location 'Off-road / unpaved' (default E1) combined with weather 'Heavy rain' (default E2). Combined exposure governed by rarer condition. | C2 | C2. Mid-speed band (60 km/h max). ≥90% of average drivers can avoid harm with normal reaction. | QM | Disable function output; transition to driver-controlled mode; illuminate warning lamp.
H-1655 | F04 | Driver-attention-aware mitigation | M05 | Excessive Function | Off-road / unpaved | 0–60 | Snow / ice | Excessive Function of 'Driver-attention-aware mitigation' while in Off-road / unpaved (0–60 km/h), snow / ice. | S2 | S2. Speed band up to 60 km/h. Severe injury credible (AIS 3–6 <10%, AIS 1–2 >10%). Weather amplifies. | E1 | E1. Location 'Off-road / unpaved' (default E1) combined with weather 'Snow / ice' (default E2). Combined exposure governed by rarer condition. | C2 | C2. Mid-speed band (60 km/h max). ≥90% of average drivers can avoid harm with normal reaction. | QM | Disable function output; transition to driver-controlled mode; illuminate warning lamp.
H-1656 | F04 | Driver-attention-aware mitigation | M05 | Excessive Function | Off-road / unpaved | 0–60 | Fog | Excessive Function of 'Driver-attention-aware mitigation' while in Off-road / unpaved (0–60 km/h), fog. | S2 | S2. Speed band up to 60 km/h. Severe injury credible (AIS 3–6 <10%, AIS 1–2 >10%). Weather amplifies. | E1 | E1. Location 'Off-road / unpaved' (default E1) combined with weather 'Fog' (default E1). Combined exposure governed by rarer condition. | C2 | C2. Mid-speed band (60 km/h max). ≥90% of average drivers can avoid harm with normal reaction. | QM | Disable function output; transition to driver-controlled mode; illuminate warning lamp.
H-1657 | F04 | Driver-attention-aware mitigation | M06 | Partial Function | Parking lot | 0–15 | Dry, daylight | Partial Function of 'Driver-attention-aware mitigation' while in Parking lot (0–15 km/h), dry, daylight. | S1 | S1. Low speed band (15 km/h max). Light to moderate injuries credible. | E3 | E3. Location 'Parking lot' (default E3) combined with weather 'Dry, daylight' (default E4). Combined exposure governed by rarer condition. | C2 | C2. Low to mid speed (15 km/h max). Driver retains authority but malfunction is unexpected; assume normally controllable. | QM | Disable function output; transition to driver-controlled mode; illuminate warning lamp.
H-1658 | F04 | Driver-attention-aware mitigation | M06 | Partial Function | Parking lot | 0–15 | Wet | Partial Function of 'Driver-attention-aware mitigation' while in Parking lot (0–15 km/h), wet. | S1 | S1. Low speed band (15 km/h max). Light to moderate injuries credible. | E3 | E3. Location 'Parking lot' (default E3) combined with weather 'Wet' (default E3). Combined exposure governed by rarer condition. | C2 | C2. Low to mid speed (15 km/h max). Driver retains authority but malfunction is unexpected; assume normally controllable. | QM | Disable function output; transition to driver-controlled mode; illuminate warning lamp.
H-1659 | F04 | Driver-attention-aware mitigation | M06 | Partial Function | Parking lot | 0–15 | Night, dry | Partial Function of 'Driver-attention-aware mitigation' while in Parking lot (0–15 km/h), night, dry. | S1 | S1. Low speed band (15 km/h max). Light to moderate injuries credible. | E3 | E3. Location 'Parking lot' (default E3) combined with weather 'Night, dry' (default E3). Combined exposure governed by rarer condition. | C2 | C2. Low to mid speed (15 km/h max). Driver retains authority but malfunction is unexpected; assume normally controllable. | QM | Disable function output; transition to driver-controlled mode; illuminate warning lamp.
H-1660 | F04 | Driver-attention-aware mitigation | M06 | Partial Function | Parking lot | 0–15 | Heavy rain | Partial Function of 'Driver-attention-aware mitigation' while in Parking lot (0–15 km/h), heavy rain. | S1 | S1. Low speed band (15 km/h max). Light to moderate injuries credible. | E2 | E2. Location 'Parking lot' (default E3) combined with weather 'Heavy rain' (default E2). Combined exposure governed by rarer condition. | C2 | C2. Low to mid speed (15 km/h max). Driver retains authority but malfunction is unexpected; assume normally controllable. | QM | Disable function output; transition to driver-controlled mode; illuminate warning lamp.
H-1661 | F04 | Driver-attention-aware mitigation | M06 | Partial Function | Parking lot | 0–15 | Snow / ice | Partial Function of 'Driver-attention-aware mitigation' while in Parking lot (0–15 km/h), snow / ice. | S1 | S1. Low speed band (15 km/h max). Light to moderate injuries credible. | E2 | E2. Location 'Parking lot' (default E3) combined with weather 'Snow / ice' (default E2). Combined exposure governed by rarer condition. | C2 | C2. Low to mid speed (15 km/h max). Driver retains authority but malfunction is unexpected; assume normally controllable. | QM | Disable function output; transition to driver-controlled mode; illuminate warning lamp.
H-1662 | F04 | Driver-attention-aware mitigation | M06 | Partial Function | Parking lot | 0–15 | Fog | Partial Function of 'Driver-attention-aware mitigation' while in Parking lot (0–15 km/h), fog. | S1 | S1. Low speed band (15 km/h max). Light to moderate injuries credible. | E1 | E1. Location 'Parking lot' (default E3) combined with weather 'Fog' (default E1). Combined exposure governed by rarer condition. | C2 | C2. Low to mid speed (15 km/h max). Driver retains authority but malfunction is unexpected; assume normally controllable. | QM | Disable function output; transition to driver-controlled mode; illuminate warning lamp.
H-1663 | F04 | Driver-attention-aware mitigation | M06 | Partial Function | Urban / city street | 15–60 | Dry, daylight | Partial Function of 'Driver-attention-aware mitigation' while in Urban / city street (15–60 km/h), dry, daylight. | S2 | S2. Speed band up to 60 km/h. Severe injury credible (AIS 3–6 <10%, AIS 1–2 >10%). | E4 | E4. Location 'Urban / city street' (default E4) combined with weather 'Dry, daylight' (default E4). Combined exposure governed by rarer condition. | C2 | C2. Mid-speed band (60 km/h max). ≥90% of average drivers can avoid harm with normal reaction. | B | Disable function output; transition to driver-controlled mode; illuminate warning lamp.
H-1664 | F04 | Driver-attention-aware mitigation | M06 | Partial Function | Urban / city street | 15–60 | Wet | Partial Function of 'Driver-attention-aware mitigation' while in Urban / city street (15–60 km/h), wet. | S2 | S2. Speed band up to 60 km/h. Severe injury credible (AIS 3–6 <10%, AIS 1–2 >10%). | E3 | E3. Location 'Urban / city street' (default E4) combined with weather 'Wet' (default E3). Combined exposure governed by rarer condition. | C2 | C2. Mid-speed band (60 km/h max). ≥90% of average drivers can avoid harm with normal reaction. | A | Disable function output; transition to driver-controlled mode; illuminate warning lamp.
H-1665 | F04 | Driver-attention-aware mitigation | M06 | Partial Function | Urban / city street | 15–60 | Night, dry | Partial Function of 'Driver-attention-aware mitigation' while in Urban / city street (15–60 km/h), night, dry. | S2 | S2. Speed band up to 60 km/h. Severe injury credible (AIS 3–6 <10%, AIS 1–2 >10%). | E3 | E3. Location 'Urban / city street' (default E4) combined with weather 'Night, dry' (default E3). Combined exposure governed by rarer condition. | C2 | C2. Mid-speed band (60 km/h max). ≥90% of average drivers can avoid harm with normal reaction. | A | Disable function output; transition to driver-controlled mode; illuminate warning lamp.
H-1666 | F04 | Driver-attention-aware mitigation | M06 | Partial Function | Urban / city street | 15–60 | Heavy rain | Partial Function of 'Driver-attention-aware mitigation' while in Urban / city street (15–60 km/h), heavy rain. | S2 | S2. Speed band up to 60 km/h. Severe injury credible (AIS 3–6 <10%, AIS 1–2 >10%). Weather amplifies. | E2 | E2. Location 'Urban / city street' (default E4) combined with weather 'Heavy rain' (default E2). Combined exposure governed by rarer condition. | C2 | C2. Mid-speed band (60 km/h max). ≥90% of average drivers can avoid harm with normal reaction. | QM | Disable function output; transition to driver-controlled mode; illuminate warning lamp.
H-1667 | F04 | Driver-attention-aware mitigation | M06 | Partial Function | Urban / city street | 15–60 | Snow / ice | Partial Function of 'Driver-attention-aware mitigation' while in Urban / city street (15–60 km/h), snow / ice. | S2 | S2. Speed band up to 60 km/h. Severe injury credible (AIS 3–6 <10%, AIS 1–2 >10%). Weather amplifies. | E2 | E2. Location 'Urban / city street' (default E4) combined with weather 'Snow / ice' (default E2). Combined exposure governed by rarer condition. | C2 | C2. Mid-speed band (60 km/h max). ≥90% of average drivers can avoid harm with normal reaction. | QM | Disable function output; transition to driver-controlled mode; illuminate warning lamp.
H-1668 | F04 | Driver-attention-aware mitigation | M06 | Partial Function | Urban / city street | 15–60 | Fog | Partial Function of 'Driver-attention-aware mitigation' while in Urban / city street (15–60 km/h), fog. | S2 | S2. Speed band up to 60 km/h. Severe injury credible (AIS 3–6 <10%, AIS 1–2 >10%). Weather amplifies. | E1 | E1. Location 'Urban / city street' (default E4) combined with weather 'Fog' (default E1). Combined exposure governed by rarer condition. | C2 | C2. Mid-speed band (60 km/h max). ≥90% of average drivers can avoid harm with normal reaction. | QM | Disable function output; transition to driver-controlled mode; illuminate warning lamp.
H-1669 | F04 | Driver-attention-aware mitigation | M06 | Partial Function | Suburban arterial | 40–80 | Dry, daylight | Partial Function of 'Driver-attention-aware mitigation' while in Suburban arterial (40–80 km/h), dry, daylight. | S2 | S2. Speed band up to 80 km/h. Severe injury credible (AIS 3–6 <10%, AIS 1–2 >10%). | E4 | E4. Location 'Suburban arterial' (default E4) combined with weather 'Dry, daylight' (default E4). Combined exposure governed by rarer condition. | C2 | C2. Mid-speed band (80 km/h max). ≥90% of average drivers can avoid harm with normal reaction. | B | Disable function output; transition to driver-controlled mode; illuminate warning lamp.
H-1670 | F04 | Driver-attention-aware mitigation | M06 | Partial Function | Suburban arterial | 40–80 | Wet | Partial Function of 'Driver-attention-aware mitigation' while in Suburban arterial (40–80 km/h), wet. | S2 | S2. Speed band up to 80 km/h. Severe injury credible (AIS 3–6 <10%, AIS 1–2 >10%). | E3 | E3. Location 'Suburban arterial' (default E4) combined with weather 'Wet' (default E3). Combined exposure governed by rarer condition. | C2 | C2. Mid-speed band (80 km/h max). ≥90% of average drivers can avoid harm with normal reaction. | A | Disable function output; transition to driver-controlled mode; illuminate warning lamp.
H-1671 | F04 | Driver-attention-aware mitigation | M06 | Partial Function | Suburban arterial | 40–80 | Night, dry | Partial Function of 'Driver-attention-aware mitigation' while in Suburban arterial (40–80 km/h), night, dry. | S2 | S2. Speed band up to 80 km/h. Severe injury credible (AIS 3–6 <10%, AIS 1–2 >10%). | E3 | E3. Location 'Suburban arterial' (default E4) combined with weather 'Night, dry' (default E3). Combined exposure governed by rarer condition. | C2 | C2. Mid-speed band (80 km/h max). ≥90% of average drivers can avoid harm with normal reaction. | A | Disable function output; transition to driver-controlled mode; illuminate warning lamp.
H-1672 | F04 | Driver-attention-aware mitigation | M06 | Partial Function | Suburban arterial | 40–80 | Heavy rain | Partial Function of 'Driver-attention-aware mitigation' while in Suburban arterial (40–80 km/h), heavy rain. | S2 | S2. Speed band up to 80 km/h. Severe injury credible (AIS 3–6 <10%, AIS 1–2 >10%). Weather amplifies. | E2 | E2. Location 'Suburban arterial' (default E4) combined with weather 'Heavy rain' (default E2). Combined exposure governed by rarer condition. | C2 | C2. Mid-speed band (80 km/h max). ≥90% of average drivers can avoid harm with normal reaction. | QM | Disable function output; transition to driver-controlled mode; illuminate warning lamp.
H-1673 | F04 | Driver-attention-aware mitigation | M06 | Partial Function | Suburban arterial | 40–80 | Snow / ice | Partial Function of 'Driver-attention-aware mitigation' while in Suburban arterial (40–80 km/h), snow / ice. | S2 | S2. Speed band up to 80 km/h. Severe injury credible (AIS 3–6 <10%, AIS 1–2 >10%). Weather amplifies. | E2 | E2. Location 'Suburban arterial' (default E4) combined with weather 'Snow / ice' (default E2). Combined exposure governed by rarer condition. | C2 | C2. Mid-speed band (80 km/h max). ≥90% of average drivers can avoid harm with normal reaction. | QM | Disable function output; transition to driver-controlled mode; illuminate warning lamp.
H-1674 | F04 | Driver-attention-aware mitigation | M06 | Partial Function | Suburban arterial | 40–80 | Fog | Partial Function of 'Driver-attention-aware mitigation' while in Suburban arterial (40–80 km/h), fog. | S2 | S2. Speed band up to 80 km/h. Severe injury credible (AIS 3–6 <10%, AIS 1–2 >10%). Weather amplifies. | E1 | E1. Location 'Suburban arterial' (default E4) combined with weather 'Fog' (default E1). Combined exposure governed by rarer condition. | C2 | C2. Mid-speed band (80 km/h max). ≥90% of average drivers can avoid harm with normal reaction. | QM | Disable function output; transition to driver-controlled mode; illuminate warning lamp.
H-1675 | F04 | Driver-attention-aware mitigation | M06 | Partial Function | Rural highway | 60–100 | Dry, daylight | Partial Function of 'Driver-attention-aware mitigation' while in Rural highway (60–100 km/h), dry, daylight. | S3 | S3. Speed band up to 100 km/h. Loss of control or unintended kinetic input at this speed yields AIS 3–6 ≥10% probability. | E3 | E3. Location 'Rural highway' (default E3) combined with weather 'Dry, daylight' (default E4). Combined exposure governed by rarer condition. | C3 | C3. Highway speed band up to 100 km/h limits driver reaction time below safe threshold. | C | Disable function output; transition to driver-controlled mode; illuminate warning lamp.
H-1676 | F04 | Driver-attention-aware mitigation | M06 | Partial Function | Rural highway | 60–100 | Wet | Partial Function of 'Driver-attention-aware mitigation' while in Rural highway (60–100 km/h), wet. | S3 | S3. Speed band up to 100 km/h. Loss of control or unintended kinetic input at this speed yields AIS 3–6 ≥10% probability. | E3 | E3. Location 'Rural highway' (default E3) combined with weather 'Wet' (default E3). Combined exposure governed by rarer condition. | C3 | C3. Highway speed band up to 100 km/h limits driver reaction time below safe threshold. | C | Disable function output; transition to driver-controlled mode; illuminate warning lamp.
H-1677 | F04 | Driver-attention-aware mitigation | M06 | Partial Function | Rural highway | 60–100 | Night, dry | Partial Function of 'Driver-attention-aware mitigation' while in Rural highway (60–100 km/h), night, dry. | S3 | S3. Speed band up to 100 km/h. Loss of control or unintended kinetic input at this speed yields AIS 3–6 ≥10% probability. | E3 | E3. Location 'Rural highway' (default E3) combined with weather 'Night, dry' (default E3). Combined exposure governed by rarer condition. | C3 | C3. Highway speed band up to 100 km/h limits driver reaction time below safe threshold. | C | Disable function output; transition to driver-controlled mode; illuminate warning lamp.
H-1678 | F04 | Driver-attention-aware mitigation | M06 | Partial Function | Rural highway | 60–100 | Heavy rain | Partial Function of 'Driver-attention-aware mitigation' while in Rural highway (60–100 km/h), heavy rain. | S3 | S3. Speed band up to 100 km/h. Loss of control or unintended kinetic input at this speed yields AIS 3–6 ≥10% probability. Weather amplifies. | E2 | E2. Location 'Rural highway' (default E3) combined with weather 'Heavy rain' (default E2). Combined exposure governed by rarer condition. | C3 | C3. Highway speed band up to 100 km/h limits driver reaction time below safe threshold. | B | Disable function output; transition to driver-controlled mode; illuminate warning lamp.
H-1679 | F04 | Driver-attention-aware mitigation | M06 | Partial Function | Rural highway | 60–100 | Snow / ice | Partial Function of 'Driver-attention-aware mitigation' while in Rural highway (60–100 km/h), snow / ice. | S3 | S3. Speed band up to 100 km/h. Loss of control or unintended kinetic input at this speed yields AIS 3–6 ≥10% probability. Weather amplifies. | E2 | E2. Location 'Rural highway' (default E3) combined with weather 'Snow / ice' (default E2). Combined exposure governed by rarer condition. | C3 | C3. Highway speed band up to 100 km/h limits driver reaction time below safe threshold. | B | Disable function output; transition to driver-controlled mode; illuminate warning lamp.
H-1680 | F04 | Driver-attention-aware mitigation | M06 | Partial Function | Rural highway | 60–100 | Fog | Partial Function of 'Driver-attention-aware mitigation' while in Rural highway (60–100 km/h), fog. | S3 | S3. Speed band up to 100 km/h. Loss of control or unintended kinetic input at this speed yields AIS 3–6 ≥10% probability. Weather amplifies. | E1 | E1. Location 'Rural highway' (default E3) combined with weather 'Fog' (default E1). Combined exposure governed by rarer condition. | C3 | C3. Highway speed band up to 100 km/h limits driver reaction time below safe threshold. | A | Disable function output; transition to driver-controlled mode; illuminate warning lamp.
H-1681 | F04 | Driver-attention-aware mitigation | M06 | Partial Function | Interstate / motorway | 90–130 | Dry, daylight | Partial Function of 'Driver-attention-aware mitigation' while in Interstate / motorway (90–130 km/h), dry, daylight. | S3 | S3. Speed band up to 130 km/h. Loss of control or unintended kinetic input at this speed yields AIS 3–6 ≥10% probability. | E4 | E4. Location 'Interstate / motorway' (default E4) combined with weather 'Dry, daylight' (default E4). Combined exposure governed by rarer condition. | C3 | C3. Highway speed band up to 130 km/h limits driver reaction time below safe threshold. | D | Disable function output; transition to driver-controlled mode; illuminate warning lamp.
H-1682 | F04 | Driver-attention-aware mitigation | M06 | Partial Function | Interstate / motorway | 90–130 | Wet | Partial Function of 'Driver-attention-aware mitigation' while in Interstate / motorway (90–130 km/h), wet. | S3 | S3. Speed band up to 130 km/h. Loss of control or unintended kinetic input at this speed yields AIS 3–6 ≥10% probability. | E3 | E3. Location 'Interstate / motorway' (default E4) combined with weather 'Wet' (default E3). Combined exposure governed by rarer condition. | C3 | C3. Highway speed band up to 130 km/h limits driver reaction time below safe threshold. | C | Disable function output; transition to driver-controlled mode; illuminate warning lamp.
H-1683 | F04 | Driver-attention-aware mitigation | M06 | Partial Function | Interstate / motorway | 90–130 | Night, dry | Partial Function of 'Driver-attention-aware mitigation' while in Interstate / motorway (90–130 km/h), night, dry. | S3 | S3. Speed band up to 130 km/h. Loss of control or unintended kinetic input at this speed yields AIS 3–6 ≥10% probability. | E3 | E3. Location 'Interstate / motorway' (default E4) combined with weather 'Night, dry' (default E3). Combined exposure governed by rarer condition. | C3 | C3. Highway speed band up to 130 km/h limits driver reaction time below safe threshold. | C | Disable function output; transition to driver-controlled mode; illuminate warning lamp.
H-1684 | F04 | Driver-attention-aware mitigation | M06 | Partial Function | Interstate / motorway | 90–130 | Heavy rain | Partial Function of 'Driver-attention-aware mitigation' while in Interstate / motorway (90–130 km/h), heavy rain. | S3 | S3. Speed band up to 130 km/h. Loss of control or unintended kinetic input at this speed yields AIS 3–6 ≥10% probability. Weather amplifies. | E2 | E2. Location 'Interstate / motorway' (default E4) combined with weather 'Heavy rain' (default E2). Combined exposure governed by rarer condition. | C3 | C3. Highway speed band up to 130 km/h limits driver reaction time below safe threshold. | B | Disable function output; transition to driver-controlled mode; illuminate warning lamp.
H-1685 | F04 | Driver-attention-aware mitigation | M06 | Partial Function | Interstate / motorway | 90–130 | Snow / ice | Partial Function of 'Driver-attention-aware mitigation' while in Interstate / motorway (90–130 km/h), snow / ice. | S3 | S3. Speed band up to 130 km/h. Loss of control or unintended kinetic input at this speed yields AIS 3–6 ≥10% probability. Weather amplifies. | E2 | E2. Location 'Interstate / motorway' (default E4) combined with weather 'Snow / ice' (default E2). Combined exposure governed by rarer condition. | C3 | C3. Highway speed band up to 130 km/h limits driver reaction time below safe threshold. | B | Disable function output; transition to driver-controlled mode; illuminate warning lamp.
H-1686 | F04 | Driver-attention-aware mitigation | M06 | Partial Function | Interstate / motorway | 90–130 | Fog | Partial Function of 'Driver-attention-aware mitigation' while in Interstate / motorway (90–130 km/h), fog. | S3 | S3. Speed band up to 130 km/h. Loss of control or unintended kinetic input at this speed yields AIS 3–6 ≥10% probability. Weather amplifies. | E1 | E1. Location 'Interstate / motorway' (default E4) combined with weather 'Fog' (default E1). Combined exposure governed by rarer condition. | C3 | C3. Highway speed band up to 130 km/h limits driver reaction time below safe threshold. | A | Disable function output; transition to driver-controlled mode; illuminate warning lamp.
H-1687 | F04 | Driver-attention-aware mitigation | M06 | Partial Function | Off-road / unpaved | 0–60 | Dry, daylight | Partial Function of 'Driver-attention-aware mitigation' while in Off-road / unpaved (0–60 km/h), dry, daylight. | S2 | S2. Speed band up to 60 km/h. Severe injury credible (AIS 3–6 <10%, AIS 1–2 >10%). | E1 | E1. Location 'Off-road / unpaved' (default E1) combined with weather 'Dry, daylight' (default E4). Combined exposure governed by rarer condition. | C2 | C2. Mid-speed band (60 km/h max). ≥90% of average drivers can avoid harm with normal reaction. | QM | Disable function output; transition to driver-controlled mode; illuminate warning lamp.
H-1688 | F04 | Driver-attention-aware mitigation | M06 | Partial Function | Off-road / unpaved | 0–60 | Wet | Partial Function of 'Driver-attention-aware mitigation' while in Off-road / unpaved (0–60 km/h), wet. | S2 | S2. Speed band up to 60 km/h. Severe injury credible (AIS 3–6 <10%, AIS 1–2 >10%). | E1 | E1. Location 'Off-road / unpaved' (default E1) combined with weather 'Wet' (default E3). Combined exposure governed by rarer condition. | C2 | C2. Mid-speed band (60 km/h max). ≥90% of average drivers can avoid harm with normal reaction. | QM | Disable function output; transition to driver-controlled mode; illuminate warning lamp.
H-1689 | F04 | Driver-attention-aware mitigation | M06 | Partial Function | Off-road / unpaved | 0–60 | Night, dry | Partial Function of 'Driver-attention-aware mitigation' while in Off-road / unpaved (0–60 km/h), night, dry. | S2 | S2. Speed band up to 60 km/h. Severe injury credible (AIS 3–6 <10%, AIS 1–2 >10%). | E1 | E1. Location 'Off-road / unpaved' (default E1) combined with weather 'Night, dry' (default E3). Combined exposure governed by rarer condition. | C2 | C2. Mid-speed band (60 km/h max). ≥90% of average drivers can avoid harm with normal reaction. | QM | Disable function output; transition to driver-controlled mode; illuminate warning lamp.
H-1690 | F04 | Driver-attention-aware mitigation | M06 | Partial Function | Off-road / unpaved | 0–60 | Heavy rain | Partial Function of 'Driver-attention-aware mitigation' while in Off-road / unpaved (0–60 km/h), heavy rain. | S2 | S2. Speed band up to 60 km/h. Severe injury credible (AIS 3–6 <10%, AIS 1–2 >10%). Weather amplifies. | E1 | E1. Location 'Off-road / unpaved' (default E1) combined with weather 'Heavy rain' (default E2). Combined exposure governed by rarer condition. | C2 | C2. Mid-speed band (60 km/h max). ≥90% of average drivers can avoid harm with normal reaction. | QM | Disable function output; transition to driver-controlled mode; illuminate warning lamp.
H-1691 | F04 | Driver-attention-aware mitigation | M06 | Partial Function | Off-road / unpaved | 0–60 | Snow / ice | Partial Function of 'Driver-attention-aware mitigation' while in Off-road / unpaved (0–60 km/h), snow / ice. | S2 | S2. Speed band up to 60 km/h. Severe injury credible (AIS 3–6 <10%, AIS 1–2 >10%). Weather amplifies. | E1 | E1. Location 'Off-road / unpaved' (default E1) combined with weather 'Snow / ice' (default E2). Combined exposure governed by rarer condition. | C2 | C2. Mid-speed band (60 km/h max). ≥90% of average drivers can avoid harm with normal reaction. | QM | Disable function output; transition to driver-controlled mode; illuminate warning lamp.
H-1692 | F04 | Driver-attention-aware mitigation | M06 | Partial Function | Off-road / unpaved | 0–60 | Fog | Partial Function of 'Driver-attention-aware mitigation' while in Off-road / unpaved (0–60 km/h), fog. | S2 | S2. Speed band up to 60 km/h. Severe injury credible (AIS 3–6 <10%, AIS 1–2 >10%). Weather amplifies. | E1 | E1. Location 'Off-road / unpaved' (default E1) combined with weather 'Fog' (default E1). Combined exposure governed by rarer condition. | C2 | C2. Mid-speed band (60 km/h max). ≥90% of average drivers can avoid harm with normal reaction. | QM | Disable function output; transition to driver-controlled mode; illuminate warning lamp.
H-1693 | F04 | Driver-attention-aware mitigation | M07 | Functions Early | Parking lot | 0–15 | Dry, daylight | Functions Early of 'Driver-attention-aware mitigation' while in Parking lot (0–15 km/h), dry, daylight. | S1 | S1. M07 on a medium-authority function produces only minor disturbance at 15 km/h. | E3 | E3. Location 'Parking lot' (default E3) combined with weather 'Dry, daylight' (default E4). Combined exposure governed by rarer condition. | C2 | C2. Low to mid speed (15 km/h max). Driver retains authority but malfunction is unexpected; assume normally controllable. | QM | Disable function output; transition to driver-controlled mode; illuminate warning lamp.
H-1694 | F04 | Driver-attention-aware mitigation | M07 | Functions Early | Parking lot | 0–15 | Wet | Functions Early of 'Driver-attention-aware mitigation' while in Parking lot (0–15 km/h), wet. | S1 | S1. M07 on a medium-authority function produces only minor disturbance at 15 km/h. | E3 | E3. Location 'Parking lot' (default E3) combined with weather 'Wet' (default E3). Combined exposure governed by rarer condition. | C2 | C2. Low to mid speed (15 km/h max). Driver retains authority but malfunction is unexpected; assume normally controllable. | QM | Disable function output; transition to driver-controlled mode; illuminate warning lamp.
H-1695 | F04 | Driver-attention-aware mitigation | M07 | Functions Early | Parking lot | 0–15 | Night, dry | Functions Early of 'Driver-attention-aware mitigation' while in Parking lot (0–15 km/h), night, dry. | S1 | S1. M07 on a medium-authority function produces only minor disturbance at 15 km/h. | E3 | E3. Location 'Parking lot' (default E3) combined with weather 'Night, dry' (default E3). Combined exposure governed by rarer condition. | C2 | C2. Low to mid speed (15 km/h max). Driver retains authority but malfunction is unexpected; assume normally controllable. | QM | Disable function output; transition to driver-controlled mode; illuminate warning lamp.
H-1696 | F04 | Driver-attention-aware mitigation | M07 | Functions Early | Parking lot | 0–15 | Heavy rain | Functions Early of 'Driver-attention-aware mitigation' while in Parking lot (0–15 km/h), heavy rain. | S1 | S1. M07 on a medium-authority function produces only minor disturbance at 15 km/h. | E2 | E2. Location 'Parking lot' (default E3) combined with weather 'Heavy rain' (default E2). Combined exposure governed by rarer condition. | C2 | C2. Low to mid speed (15 km/h max). Driver retains authority but malfunction is unexpected; assume normally controllable. | QM | Disable function output; transition to driver-controlled mode; illuminate warning lamp.
H-1697 | F04 | Driver-attention-aware mitigation | M07 | Functions Early | Parking lot | 0–15 | Snow / ice | Functions Early of 'Driver-attention-aware mitigation' while in Parking lot (0–15 km/h), snow / ice. | S1 | S1. M07 on a medium-authority function produces only minor disturbance at 15 km/h. | E2 | E2. Location 'Parking lot' (default E3) combined with weather 'Snow / ice' (default E2). Combined exposure governed by rarer condition. | C2 | C2. Low to mid speed (15 km/h max). Driver retains authority but malfunction is unexpected; assume normally controllable. | QM | Disable function output; transition to driver-controlled mode; illuminate warning lamp.
H-1698 | F04 | Driver-attention-aware mitigation | M07 | Functions Early | Parking lot | 0–15 | Fog | Functions Early of 'Driver-attention-aware mitigation' while in Parking lot (0–15 km/h), fog. | S1 | S1. M07 on a medium-authority function produces only minor disturbance at 15 km/h. | E1 | E1. Location 'Parking lot' (default E3) combined with weather 'Fog' (default E1). Combined exposure governed by rarer condition. | C2 | C2. Low to mid speed (15 km/h max). Driver retains authority but malfunction is unexpected; assume normally controllable. | QM | Disable function output; transition to driver-controlled mode; illuminate warning lamp.
H-1699 | F04 | Driver-attention-aware mitigation | M07 | Functions Early | Urban / city street | 15–60 | Dry, daylight | Functions Early of 'Driver-attention-aware mitigation' while in Urban / city street (15–60 km/h), dry, daylight. | S1 | S1. M07 on a medium-authority function produces only minor disturbance at 60 km/h. | E4 | E4. Location 'Urban / city street' (default E4) combined with weather 'Dry, daylight' (default E4). Combined exposure governed by rarer condition. | C2 | C2. Mid-speed band (60 km/h max). ≥90% of average drivers can avoid harm with normal reaction. | A | Disable function output; transition to driver-controlled mode; illuminate warning lamp.
H-1700 | F04 | Driver-attention-aware mitigation | M07 | Functions Early | Urban / city street | 15–60 | Wet | Functions Early of 'Driver-attention-aware mitigation' while in Urban / city street (15–60 km/h), wet. | S1 | S1. M07 on a medium-authority function produces only minor disturbance at 60 km/h. | E3 | E3. Location 'Urban / city street' (default E4) combined with weather 'Wet' (default E3). Combined exposure governed by rarer condition. | C2 | C2. Mid-speed band (60 km/h max). ≥90% of average drivers can avoid harm with normal reaction. | QM | Disable function output; transition to driver-controlled mode; illuminate warning lamp.
H-1701 | F04 | Driver-attention-aware mitigation | M07 | Functions Early | Urban / city street | 15–60 | Night, dry | Functions Early of 'Driver-attention-aware mitigation' while in Urban / city street (15–60 km/h), night, dry. | S1 | S1. M07 on a medium-authority function produces only minor disturbance at 60 km/h. | E3 | E3. Location 'Urban / city street' (default E4) combined with weather 'Night, dry' (default E3). Combined exposure governed by rarer condition. | C2 | C2. Mid-speed band (60 km/h max). ≥90% of average drivers can avoid harm with normal reaction. | QM | Disable function output; transition to driver-controlled mode; illuminate warning lamp.
H-1702 | F04 | Driver-attention-aware mitigation | M07 | Functions Early | Urban / city street | 15–60 | Heavy rain | Functions Early of 'Driver-attention-aware mitigation' while in Urban / city street (15–60 km/h), heavy rain. | S1 | S1. M07 on a medium-authority function produces only minor disturbance at 60 km/h. | E2 | E2. Location 'Urban / city street' (default E4) combined with weather 'Heavy rain' (default E2). Combined exposure governed by rarer condition. | C2 | C2. Mid-speed band (60 km/h max). ≥90% of average drivers can avoid harm with normal reaction. | QM | Disable function output; transition to driver-controlled mode; illuminate warning lamp.
H-1703 | F04 | Driver-attention-aware mitigation | M07 | Functions Early | Urban / city street | 15–60 | Snow / ice | Functions Early of 'Driver-attention-aware mitigation' while in Urban / city street (15–60 km/h), snow / ice. | S1 | S1. M07 on a medium-authority function produces only minor disturbance at 60 km/h. | E2 | E2. Location 'Urban / city street' (default E4) combined with weather 'Snow / ice' (default E2). Combined exposure governed by rarer condition. | C2 | C2. Mid-speed band (60 km/h max). ≥90% of average drivers can avoid harm with normal reaction. | QM | Disable function output; transition to driver-controlled mode; illuminate warning lamp.
H-1704 | F04 | Driver-attention-aware mitigation | M07 | Functions Early | Urban / city street | 15–60 | Fog | Functions Early of 'Driver-attention-aware mitigation' while in Urban / city street (15–60 km/h), fog. | S1 | S1. M07 on a medium-authority function produces only minor disturbance at 60 km/h. | E1 | E1. Location 'Urban / city street' (default E4) combined with weather 'Fog' (default E1). Combined exposure governed by rarer condition. | C2 | C2. Mid-speed band (60 km/h max). ≥90% of average drivers can avoid harm with normal reaction. | QM | Disable function output; transition to driver-controlled mode; illuminate warning lamp.
H-1705 | F04 | Driver-attention-aware mitigation | M07 | Functions Early | Suburban arterial | 40–80 | Dry, daylight | Functions Early of 'Driver-attention-aware mitigation' while in Suburban arterial (40–80 km/h), dry, daylight. | S1 | S1. M07 on a medium-authority function produces only minor disturbance at 80 km/h. | E4 | E4. Location 'Suburban arterial' (default E4) combined with weather 'Dry, daylight' (default E4). Combined exposure governed by rarer condition. | C3 | C3. Adversarial malfunction M07 at 80 km/h gives <0.5 s reaction window; <90% of drivers can avoid harm. | B | Disable function output; transition to driver-controlled mode; illuminate warning lamp.
H-1706 | F04 | Driver-attention-aware mitigation | M07 | Functions Early | Suburban arterial | 40–80 | Wet | Functions Early of 'Driver-attention-aware mitigation' while in Suburban arterial (40–80 km/h), wet. | S1 | S1. M07 on a medium-authority function produces only minor disturbance at 80 km/h. | E3 | E3. Location 'Suburban arterial' (default E4) combined with weather 'Wet' (default E3). Combined exposure governed by rarer condition. | C3 | C3. Adversarial malfunction M07 at 80 km/h gives <0.5 s reaction window; <90% of drivers can avoid harm. | A | Disable function output; transition to driver-controlled mode; illuminate warning lamp.
H-1707 | F04 | Driver-attention-aware mitigation | M07 | Functions Early | Suburban arterial | 40–80 | Night, dry | Functions Early of 'Driver-attention-aware mitigation' while in Suburban arterial (40–80 km/h), night, dry. | S1 | S1. M07 on a medium-authority function produces only minor disturbance at 80 km/h. | E3 | E3. Location 'Suburban arterial' (default E4) combined with weather 'Night, dry' (default E3). Combined exposure governed by rarer condition. | C3 | C3. Adversarial malfunction M07 at 80 km/h gives <0.5 s reaction window; <90% of drivers can avoid harm. | A | Disable function output; transition to driver-controlled mode; illuminate warning lamp.
H-1708 | F04 | Driver-attention-aware mitigation | M07 | Functions Early | Suburban arterial | 40–80 | Heavy rain | Functions Early of 'Driver-attention-aware mitigation' while in Suburban arterial (40–80 km/h), heavy rain. | S1 | S1. M07 on a medium-authority function produces only minor disturbance at 80 km/h. | E2 | E2. Location 'Suburban arterial' (default E4) combined with weather 'Heavy rain' (default E2). Combined exposure governed by rarer condition. | C3 | C3. Adversarial malfunction M07 at 80 km/h gives <0.5 s reaction window; <90% of drivers can avoid harm. | QM | Disable function output; transition to driver-controlled mode; illuminate warning lamp.
H-1709 | F04 | Driver-attention-aware mitigation | M07 | Functions Early | Suburban arterial | 40–80 | Snow / ice | Functions Early of 'Driver-attention-aware mitigation' while in Suburban arterial (40–80 km/h), snow / ice. | S1 | S1. M07 on a medium-authority function produces only minor disturbance at 80 km/h. | E2 | E2. Location 'Suburban arterial' (default E4) combined with weather 'Snow / ice' (default E2). Combined exposure governed by rarer condition. | C3 | C3. Adversarial malfunction M07 at 80 km/h gives <0.5 s reaction window; <90% of drivers can avoid harm. | QM | Disable function output; transition to driver-controlled mode; illuminate warning lamp.
H-1710 | F04 | Driver-attention-aware mitigation | M07 | Functions Early | Suburban arterial | 40–80 | Fog | Functions Early of 'Driver-attention-aware mitigation' while in Suburban arterial (40–80 km/h), fog. | S1 | S1. M07 on a medium-authority function produces only minor disturbance at 80 km/h. | E1 | E1. Location 'Suburban arterial' (default E4) combined with weather 'Fog' (default E1). Combined exposure governed by rarer condition. | C3 | C3. Adversarial malfunction M07 at 80 km/h gives <0.5 s reaction window; <90% of drivers can avoid harm. | QM | Disable function output; transition to driver-controlled mode; illuminate warning lamp.
H-1711 | F04 | Driver-attention-aware mitigation | M07 | Functions Early | Rural highway | 60–100 | Dry, daylight | Functions Early of 'Driver-attention-aware mitigation' while in Rural highway (60–100 km/h), dry, daylight. | S1 | S1. M07 on a medium-authority function produces only minor disturbance at 100 km/h. | E3 | E3. Location 'Rural highway' (default E3) combined with weather 'Dry, daylight' (default E4). Combined exposure governed by rarer condition. | C3 | C3. Adversarial malfunction M07 at 100 km/h gives <0.5 s reaction window; <90% of drivers can avoid harm. | A | Disable function output; transition to driver-controlled mode; illuminate warning lamp.
H-1712 | F04 | Driver-attention-aware mitigation | M07 | Functions Early | Rural highway | 60–100 | Wet | Functions Early of 'Driver-attention-aware mitigation' while in Rural highway (60–100 km/h), wet. | S1 | S1. M07 on a medium-authority function produces only minor disturbance at 100 km/h. | E3 | E3. Location 'Rural highway' (default E3) combined with weather 'Wet' (default E3). Combined exposure governed by rarer condition. | C3 | C3. Adversarial malfunction M07 at 100 km/h gives <0.5 s reaction window; <90% of drivers can avoid harm. | A | Disable function output; transition to driver-controlled mode; illuminate warning lamp.
H-1713 | F04 | Driver-attention-aware mitigation | M07 | Functions Early | Rural highway | 60–100 | Night, dry | Functions Early of 'Driver-attention-aware mitigation' while in Rural highway (60–100 km/h), night, dry. | S1 | S1. M07 on a medium-authority function produces only minor disturbance at 100 km/h. | E3 | E3. Location 'Rural highway' (default E3) combined with weather 'Night, dry' (default E3). Combined exposure governed by rarer condition. | C3 | C3. Adversarial malfunction M07 at 100 km/h gives <0.5 s reaction window; <90% of drivers can avoid harm. | A | Disable function output; transition to driver-controlled mode; illuminate warning lamp.
H-1714 | F04 | Driver-attention-aware mitigation | M07 | Functions Early | Rural highway | 60–100 | Heavy rain | Functions Early of 'Driver-attention-aware mitigation' while in Rural highway (60–100 km/h), heavy rain. | S1 | S1. M07 on a medium-authority function produces only minor disturbance at 100 km/h. | E2 | E2. Location 'Rural highway' (default E3) combined with weather 'Heavy rain' (default E2). Combined exposure governed by rarer condition. | C3 | C3. Adversarial malfunction M07 at 100 km/h gives <0.5 s reaction window; <90% of drivers can avoid harm. | QM | Disable function output; transition to driver-controlled mode; illuminate warning lamp.
H-1715 | F04 | Driver-attention-aware mitigation | M07 | Functions Early | Rural highway | 60–100 | Snow / ice | Functions Early of 'Driver-attention-aware mitigation' while in Rural highway (60–100 km/h), snow / ice. | S1 | S1. M07 on a medium-authority function produces only minor disturbance at 100 km/h. | E2 | E2. Location 'Rural highway' (default E3) combined with weather 'Snow / ice' (default E2). Combined exposure governed by rarer condition. | C3 | C3. Adversarial malfunction M07 at 100 km/h gives <0.5 s reaction window; <90% of drivers can avoid harm. | QM | Disable function output; transition to driver-controlled mode; illuminate warning lamp.
H-1716 | F04 | Driver-attention-aware mitigation | M07 | Functions Early | Rural highway | 60–100 | Fog | Functions Early of 'Driver-attention-aware mitigation' while in Rural highway (60–100 km/h), fog. | S1 | S1. M07 on a medium-authority function produces only minor disturbance at 100 km/h. | E1 | E1. Location 'Rural highway' (default E3) combined with weather 'Fog' (default E1). Combined exposure governed by rarer condition. | C3 | C3. Adversarial malfunction M07 at 100 km/h gives <0.5 s reaction window; <90% of drivers can avoid harm. | QM | Disable function output; transition to driver-controlled mode; illuminate warning lamp.
H-1717 | F04 | Driver-attention-aware mitigation | M07 | Functions Early | Interstate / motorway | 90–130 | Dry, daylight | Functions Early of 'Driver-attention-aware mitigation' while in Interstate / motorway (90–130 km/h), dry, daylight. | S1 | S1. M07 on a medium-authority function produces only minor disturbance at 130 km/h. | E4 | E4. Location 'Interstate / motorway' (default E4) combined with weather 'Dry, daylight' (default E4). Combined exposure governed by rarer condition. | C3 | C3. Adversarial malfunction M07 at 130 km/h gives <0.5 s reaction window; <90% of drivers can avoid harm. | B | Disable function output; transition to driver-controlled mode; illuminate warning lamp.
H-1718 | F04 | Driver-attention-aware mitigation | M07 | Functions Early | Interstate / motorway | 90–130 | Wet | Functions Early of 'Driver-attention-aware mitigation' while in Interstate / motorway (90–130 km/h), wet. | S1 | S1. M07 on a medium-authority function produces only minor disturbance at 130 km/h. | E3 | E3. Location 'Interstate / motorway' (default E4) combined with weather 'Wet' (default E3). Combined exposure governed by rarer condition. | C3 | C3. Adversarial malfunction M07 at 130 km/h gives <0.5 s reaction window; <90% of drivers can avoid harm. | A | Disable function output; transition to driver-controlled mode; illuminate warning lamp.
H-1719 | F04 | Driver-attention-aware mitigation | M07 | Functions Early | Interstate / motorway | 90–130 | Night, dry | Functions Early of 'Driver-attention-aware mitigation' while in Interstate / motorway (90–130 km/h), night, dry. | S1 | S1. M07 on a medium-authority function produces only minor disturbance at 130 km/h. | E3 | E3. Location 'Interstate / motorway' (default E4) combined with weather 'Night, dry' (default E3). Combined exposure governed by rarer condition. | C3 | C3. Adversarial malfunction M07 at 130 km/h gives <0.5 s reaction window; <90% of drivers can avoid harm. | A | Disable function output; transition to driver-controlled mode; illuminate warning lamp.
H-1720 | F04 | Driver-attention-aware mitigation | M07 | Functions Early | Interstate / motorway | 90–130 | Heavy rain | Functions Early of 'Driver-attention-aware mitigation' while in Interstate / motorway (90–130 km/h), heavy rain. | S1 | S1. M07 on a medium-authority function produces only minor disturbance at 130 km/h. | E2 | E2. Location 'Interstate / motorway' (default E4) combined with weather 'Heavy rain' (default E2). Combined exposure governed by rarer condition. | C3 | C3. Adversarial malfunction M07 at 130 km/h gives <0.5 s reaction window; <90% of drivers can avoid harm. | QM | Disable function output; transition to driver-controlled mode; illuminate warning lamp.
H-1721 | F04 | Driver-attention-aware mitigation | M07 | Functions Early | Interstate / motorway | 90–130 | Snow / ice | Functions Early of 'Driver-attention-aware mitigation' while in Interstate / motorway (90–130 km/h), snow / ice. | S1 | S1. M07 on a medium-authority function produces only minor disturbance at 130 km/h. | E2 | E2. Location 'Interstate / motorway' (default E4) combined with weather 'Snow / ice' (default E2). Combined exposure governed by rarer condition. | C3 | C3. Adversarial malfunction M07 at 130 km/h gives <0.5 s reaction window; <90% of drivers can avoid harm. | QM | Disable function output; transition to driver-controlled mode; illuminate warning lamp.
H-1722 | F04 | Driver-attention-aware mitigation | M07 | Functions Early | Interstate / motorway | 90–130 | Fog | Functions Early of 'Driver-attention-aware mitigation' while in Interstate / motorway (90–130 km/h), fog. | S1 | S1. M07 on a medium-authority function produces only minor disturbance at 130 km/h. | E1 | E1. Location 'Interstate / motorway' (default E4) combined with weather 'Fog' (default E1). Combined exposure governed by rarer condition. | C3 | C3. Adversarial malfunction M07 at 130 km/h gives <0.5 s reaction window; <90% of drivers can avoid harm. | QM | Disable function output; transition to driver-controlled mode; illuminate warning lamp.
H-1723 | F04 | Driver-attention-aware mitigation | M07 | Functions Early | Off-road / unpaved | 0–60 | Dry, daylight | Functions Early of 'Driver-attention-aware mitigation' while in Off-road / unpaved (0–60 km/h), dry, daylight. | S1 | S1. M07 on a medium-authority function produces only minor disturbance at 60 km/h. | E1 | E1. Location 'Off-road / unpaved' (default E1) combined with weather 'Dry, daylight' (default E4). Combined exposure governed by rarer condition. | C2 | C2. Mid-speed band (60 km/h max). ≥90% of average drivers can avoid harm with normal reaction. | QM | Disable function output; transition to driver-controlled mode; illuminate warning lamp.
H-1724 | F04 | Driver-attention-aware mitigation | M07 | Functions Early | Off-road / unpaved | 0–60 | Wet | Functions Early of 'Driver-attention-aware mitigation' while in Off-road / unpaved (0–60 km/h), wet. | S1 | S1. M07 on a medium-authority function produces only minor disturbance at 60 km/h. | E1 | E1. Location 'Off-road / unpaved' (default E1) combined with weather 'Wet' (default E3). Combined exposure governed by rarer condition. | C2 | C2. Mid-speed band (60 km/h max). ≥90% of average drivers can avoid harm with normal reaction. | QM | Disable function output; transition to driver-controlled mode; illuminate warning lamp.
H-1725 | F04 | Driver-attention-aware mitigation | M07 | Functions Early | Off-road / unpaved | 0–60 | Night, dry | Functions Early of 'Driver-attention-aware mitigation' while in Off-road / unpaved (0–60 km/h), night, dry. | S1 | S1. M07 on a medium-authority function produces only minor disturbance at 60 km/h. | E1 | E1. Location 'Off-road / unpaved' (default E1) combined with weather 'Night, dry' (default E3). Combined exposure governed by rarer condition. | C2 | C2. Mid-speed band (60 km/h max). ≥90% of average drivers can avoid harm with normal reaction. | QM | Disable function output; transition to driver-controlled mode; illuminate warning lamp.
H-1726 | F04 | Driver-attention-aware mitigation | M07 | Functions Early | Off-road / unpaved | 0–60 | Heavy rain | Functions Early of 'Driver-attention-aware mitigation' while in Off-road / unpaved (0–60 km/h), heavy rain. | S1 | S1. M07 on a medium-authority function produces only minor disturbance at 60 km/h. | E1 | E1. Location 'Off-road / unpaved' (default E1) combined with weather 'Heavy rain' (default E2). Combined exposure governed by rarer condition. | C2 | C2. Mid-speed band (60 km/h max). ≥90% of average drivers can avoid harm with normal reaction. | QM | Disable function output; transition to driver-controlled mode; illuminate warning lamp.
H-1727 | F04 | Driver-attention-aware mitigation | M07 | Functions Early | Off-road / unpaved | 0–60 | Snow / ice | Functions Early of 'Driver-attention-aware mitigation' while in Off-road / unpaved (0–60 km/h), snow / ice. | S1 | S1. M07 on a medium-authority function produces only minor disturbance at 60 km/h. | E1 | E1. Location 'Off-road / unpaved' (default E1) combined with weather 'Snow / ice' (default E2). Combined exposure governed by rarer condition. | C2 | C2. Mid-speed band (60 km/h max). ≥90% of average drivers can avoid harm with normal reaction. | QM | Disable function output; transition to driver-controlled mode; illuminate warning lamp.
H-1728 | F04 | Driver-attention-aware mitigation | M07 | Functions Early | Off-road / unpaved | 0–60 | Fog | Functions Early of 'Driver-attention-aware mitigation' while in Off-road / unpaved (0–60 km/h), fog. | S1 | S1. M07 on a medium-authority function produces only minor disturbance at 60 km/h. | E1 | E1. Location 'Off-road / unpaved' (default E1) combined with weather 'Fog' (default E1). Combined exposure governed by rarer condition. | C2 | C2. Mid-speed band (60 km/h max). ≥90% of average drivers can avoid harm with normal reaction. | QM | Disable function output; transition to driver-controlled mode; illuminate warning lamp.
H-1729 | F04 | Driver-attention-aware mitigation | M08 | Functions Late | Parking lot | 0–15 | Dry, daylight | Functions Late of 'Driver-attention-aware mitigation' while in Parking lot (0–15 km/h), dry, daylight. | S1 | S1. M08 on a medium-authority function produces only minor disturbance at 15 km/h. | E3 | E3. Location 'Parking lot' (default E3) combined with weather 'Dry, daylight' (default E4). Combined exposure governed by rarer condition. | C2 | C2. Low to mid speed (15 km/h max). Driver retains authority but malfunction is unexpected; assume normally controllable. | QM | Disable function output; transition to driver-controlled mode; illuminate warning lamp.
H-1730 | F04 | Driver-attention-aware mitigation | M08 | Functions Late | Parking lot | 0–15 | Wet | Functions Late of 'Driver-attention-aware mitigation' while in Parking lot (0–15 km/h), wet. | S1 | S1. M08 on a medium-authority function produces only minor disturbance at 15 km/h. | E3 | E3. Location 'Parking lot' (default E3) combined with weather 'Wet' (default E3). Combined exposure governed by rarer condition. | C2 | C2. Low to mid speed (15 km/h max). Driver retains authority but malfunction is unexpected; assume normally controllable. | QM | Disable function output; transition to driver-controlled mode; illuminate warning lamp.
H-1731 | F04 | Driver-attention-aware mitigation | M08 | Functions Late | Parking lot | 0–15 | Night, dry | Functions Late of 'Driver-attention-aware mitigation' while in Parking lot (0–15 km/h), night, dry. | S1 | S1. M08 on a medium-authority function produces only minor disturbance at 15 km/h. | E3 | E3. Location 'Parking lot' (default E3) combined with weather 'Night, dry' (default E3). Combined exposure governed by rarer condition. | C2 | C2. Low to mid speed (15 km/h max). Driver retains authority but malfunction is unexpected; assume normally controllable. | QM | Disable function output; transition to driver-controlled mode; illuminate warning lamp.
H-1732 | F04 | Driver-attention-aware mitigation | M08 | Functions Late | Parking lot | 0–15 | Heavy rain | Functions Late of 'Driver-attention-aware mitigation' while in Parking lot (0–15 km/h), heavy rain. | S1 | S1. M08 on a medium-authority function produces only minor disturbance at 15 km/h. | E2 | E2. Location 'Parking lot' (default E3) combined with weather 'Heavy rain' (default E2). Combined exposure governed by rarer condition. | C2 | C2. Low to mid speed (15 km/h max). Driver retains authority but malfunction is unexpected; assume normally controllable. | QM | Disable function output; transition to driver-controlled mode; illuminate warning lamp.
H-1733 | F04 | Driver-attention-aware mitigation | M08 | Functions Late | Parking lot | 0–15 | Snow / ice | Functions Late of 'Driver-attention-aware mitigation' while in Parking lot (0–15 km/h), snow / ice. | S1 | S1. M08 on a medium-authority function produces only minor disturbance at 15 km/h. | E2 | E2. Location 'Parking lot' (default E3) combined with weather 'Snow / ice' (default E2). Combined exposure governed by rarer condition. | C2 | C2. Low to mid speed (15 km/h max). Driver retains authority but malfunction is unexpected; assume normally controllable. | QM | Disable function output; transition to driver-controlled mode; illuminate warning lamp.
H-1734 | F04 | Driver-attention-aware mitigation | M08 | Functions Late | Parking lot | 0–15 | Fog | Functions Late of 'Driver-attention-aware mitigation' while in Parking lot (0–15 km/h), fog. | S1 | S1. M08 on a medium-authority function produces only minor disturbance at 15 km/h. | E1 | E1. Location 'Parking lot' (default E3) combined with weather 'Fog' (default E1). Combined exposure governed by rarer condition. | C2 | C2. Low to mid speed (15 km/h max). Driver retains authority but malfunction is unexpected; assume normally controllable. | QM | Disable function output; transition to driver-controlled mode; illuminate warning lamp.
H-1735 | F04 | Driver-attention-aware mitigation | M08 | Functions Late | Urban / city street | 15–60 | Dry, daylight | Functions Late of 'Driver-attention-aware mitigation' while in Urban / city street (15–60 km/h), dry, daylight. | S1 | S1. M08 on a medium-authority function produces only minor disturbance at 60 km/h. | E4 | E4. Location 'Urban / city street' (default E4) combined with weather 'Dry, daylight' (default E4). Combined exposure governed by rarer condition. | C2 | C2. Mid-speed band (60 km/h max). ≥90% of average drivers can avoid harm with normal reaction. | A | Disable function output; transition to driver-controlled mode; illuminate warning lamp.
H-1736 | F04 | Driver-attention-aware mitigation | M08 | Functions Late | Urban / city street | 15–60 | Wet | Functions Late of 'Driver-attention-aware mitigation' while in Urban / city street (15–60 km/h), wet. | S1 | S1. M08 on a medium-authority function produces only minor disturbance at 60 km/h. | E3 | E3. Location 'Urban / city street' (default E4) combined with weather 'Wet' (default E3). Combined exposure governed by rarer condition. | C2 | C2. Mid-speed band (60 km/h max). ≥90% of average drivers can avoid harm with normal reaction. | QM | Disable function output; transition to driver-controlled mode; illuminate warning lamp.
H-1737 | F04 | Driver-attention-aware mitigation | M08 | Functions Late | Urban / city street | 15–60 | Night, dry | Functions Late of 'Driver-attention-aware mitigation' while in Urban / city street (15–60 km/h), night, dry. | S1 | S1. M08 on a medium-authority function produces only minor disturbance at 60 km/h. | E3 | E3. Location 'Urban / city street' (default E4) combined with weather 'Night, dry' (default E3). Combined exposure governed by rarer condition. | C2 | C2. Mid-speed band (60 km/h max). ≥90% of average drivers can avoid harm with normal reaction. | QM | Disable function output; transition to driver-controlled mode; illuminate warning lamp.
H-1738 | F04 | Driver-attention-aware mitigation | M08 | Functions Late | Urban / city street | 15–60 | Heavy rain | Functions Late of 'Driver-attention-aware mitigation' while in Urban / city street (15–60 km/h), heavy rain. | S1 | S1. M08 on a medium-authority function produces only minor disturbance at 60 km/h. | E2 | E2. Location 'Urban / city street' (default E4) combined with weather 'Heavy rain' (default E2). Combined exposure governed by rarer condition. | C2 | C2. Mid-speed band (60 km/h max). ≥90% of average drivers can avoid harm with normal reaction. | QM | Disable function output; transition to driver-controlled mode; illuminate warning lamp.
H-1739 | F04 | Driver-attention-aware mitigation | M08 | Functions Late | Urban / city street | 15–60 | Snow / ice | Functions Late of 'Driver-attention-aware mitigation' while in Urban / city street (15–60 km/h), snow / ice. | S1 | S1. M08 on a medium-authority function produces only minor disturbance at 60 km/h. | E2 | E2. Location 'Urban / city street' (default E4) combined with weather 'Snow / ice' (default E2). Combined exposure governed by rarer condition. | C2 | C2. Mid-speed band (60 km/h max). ≥90% of average drivers can avoid harm with normal reaction. | QM | Disable function output; transition to driver-controlled mode; illuminate warning lamp.
H-1740 | F04 | Driver-attention-aware mitigation | M08 | Functions Late | Urban / city street | 15–60 | Fog | Functions Late of 'Driver-attention-aware mitigation' while in Urban / city street (15–60 km/h), fog. | S1 | S1. M08 on a medium-authority function produces only minor disturbance at 60 km/h. | E1 | E1. Location 'Urban / city street' (default E4) combined with weather 'Fog' (default E1). Combined exposure governed by rarer condition. | C2 | C2. Mid-speed band (60 km/h max). ≥90% of average drivers can avoid harm with normal reaction. | QM | Disable function output; transition to driver-controlled mode; illuminate warning lamp.
H-1741 | F04 | Driver-attention-aware mitigation | M08 | Functions Late | Suburban arterial | 40–80 | Dry, daylight | Functions Late of 'Driver-attention-aware mitigation' while in Suburban arterial (40–80 km/h), dry, daylight. | S1 | S1. M08 on a medium-authority function produces only minor disturbance at 80 km/h. | E4 | E4. Location 'Suburban arterial' (default E4) combined with weather 'Dry, daylight' (default E4). Combined exposure governed by rarer condition. | C2 | C2. Mid-speed band (80 km/h max). ≥90% of average drivers can avoid harm with normal reaction. | A | Disable function output; transition to driver-controlled mode; illuminate warning lamp.
H-1742 | F04 | Driver-attention-aware mitigation | M08 | Functions Late | Suburban arterial | 40–80 | Wet | Functions Late of 'Driver-attention-aware mitigation' while in Suburban arterial (40–80 km/h), wet. | S1 | S1. M08 on a medium-authority function produces only minor disturbance at 80 km/h. | E3 | E3. Location 'Suburban arterial' (default E4) combined with weather 'Wet' (default E3). Combined exposure governed by rarer condition. | C2 | C2. Mid-speed band (80 km/h max). ≥90% of average drivers can avoid harm with normal reaction. | QM | Disable function output; transition to driver-controlled mode; illuminate warning lamp.
H-1743 | F04 | Driver-attention-aware mitigation | M08 | Functions Late | Suburban arterial | 40–80 | Night, dry | Functions Late of 'Driver-attention-aware mitigation' while in Suburban arterial (40–80 km/h), night, dry. | S1 | S1. M08 on a medium-authority function produces only minor disturbance at 80 km/h. | E3 | E3. Location 'Suburban arterial' (default E4) combined with weather 'Night, dry' (default E3). Combined exposure governed by rarer condition. | C2 | C2. Mid-speed band (80 km/h max). ≥90% of average drivers can avoid harm with normal reaction. | QM | Disable function output; transition to driver-controlled mode; illuminate warning lamp.
H-1744 | F04 | Driver-attention-aware mitigation | M08 | Functions Late | Suburban arterial | 40–80 | Heavy rain | Functions Late of 'Driver-attention-aware mitigation' while in Suburban arterial (40–80 km/h), heavy rain. | S1 | S1. M08 on a medium-authority function produces only minor disturbance at 80 km/h. | E2 | E2. Location 'Suburban arterial' (default E4) combined with weather 'Heavy rain' (default E2). Combined exposure governed by rarer condition. | C2 | C2. Mid-speed band (80 km/h max). ≥90% of average drivers can avoid harm with normal reaction. | QM | Disable function output; transition to driver-controlled mode; illuminate warning lamp.
H-1745 | F04 | Driver-attention-aware mitigation | M08 | Functions Late | Suburban arterial | 40–80 | Snow / ice | Functions Late of 'Driver-attention-aware mitigation' while in Suburban arterial (40–80 km/h), snow / ice. | S1 | S1. M08 on a medium-authority function produces only minor disturbance at 80 km/h. | E2 | E2. Location 'Suburban arterial' (default E4) combined with weather 'Snow / ice' (default E2). Combined exposure governed by rarer condition. | C2 | C2. Mid-speed band (80 km/h max). ≥90% of average drivers can avoid harm with normal reaction. | QM | Disable function output; transition to driver-controlled mode; illuminate warning lamp.
H-1746 | F04 | Driver-attention-aware mitigation | M08 | Functions Late | Suburban arterial | 40–80 | Fog | Functions Late of 'Driver-attention-aware mitigation' while in Suburban arterial (40–80 km/h), fog. | S1 | S1. M08 on a medium-authority function produces only minor disturbance at 80 km/h. | E1 | E1. Location 'Suburban arterial' (default E4) combined with weather 'Fog' (default E1). Combined exposure governed by rarer condition. | C2 | C2. Mid-speed band (80 km/h max). ≥90% of average drivers can avoid harm with normal reaction. | QM | Disable function output; transition to driver-controlled mode; illuminate warning lamp.
H-1747 | F04 | Driver-attention-aware mitigation | M08 | Functions Late | Rural highway | 60–100 | Dry, daylight | Functions Late of 'Driver-attention-aware mitigation' while in Rural highway (60–100 km/h), dry, daylight. | S1 | S1. M08 on a medium-authority function produces only minor disturbance at 100 km/h. | E3 | E3. Location 'Rural highway' (default E3) combined with weather 'Dry, daylight' (default E4). Combined exposure governed by rarer condition. | C3 | C3. Highway speed band up to 100 km/h limits driver reaction time below safe threshold. | A | Disable function output; transition to driver-controlled mode; illuminate warning lamp.
H-1748 | F04 | Driver-attention-aware mitigation | M08 | Functions Late | Rural highway | 60–100 | Wet | Functions Late of 'Driver-attention-aware mitigation' while in Rural highway (60–100 km/h), wet. | S1 | S1. M08 on a medium-authority function produces only minor disturbance at 100 km/h. | E3 | E3. Location 'Rural highway' (default E3) combined with weather 'Wet' (default E3). Combined exposure governed by rarer condition. | C3 | C3. Highway speed band up to 100 km/h limits driver reaction time below safe threshold. | A | Disable function output; transition to driver-controlled mode; illuminate warning lamp.
H-1749 | F04 | Driver-attention-aware mitigation | M08 | Functions Late | Rural highway | 60–100 | Night, dry | Functions Late of 'Driver-attention-aware mitigation' while in Rural highway (60–100 km/h), night, dry. | S1 | S1. M08 on a medium-authority function produces only minor disturbance at 100 km/h. | E3 | E3. Location 'Rural highway' (default E3) combined with weather 'Night, dry' (default E3). Combined exposure governed by rarer condition. | C3 | C3. Highway speed band up to 100 km/h limits driver reaction time below safe threshold. | A | Disable function output; transition to driver-controlled mode; illuminate warning lamp.
H-1750 | F04 | Driver-attention-aware mitigation | M08 | Functions Late | Rural highway | 60–100 | Heavy rain | Functions Late of 'Driver-attention-aware mitigation' while in Rural highway (60–100 km/h), heavy rain. | S1 | S1. M08 on a medium-authority function produces only minor disturbance at 100 km/h. | E2 | E2. Location 'Rural highway' (default E3) combined with weather 'Heavy rain' (default E2). Combined exposure governed by rarer condition. | C3 | C3. Highway speed band up to 100 km/h limits driver reaction time below safe threshold. | QM | Disable function output; transition to driver-controlled mode; illuminate warning lamp.
H-1751 | F04 | Driver-attention-aware mitigation | M08 | Functions Late | Rural highway | 60–100 | Snow / ice | Functions Late of 'Driver-attention-aware mitigation' while in Rural highway (60–100 km/h), snow / ice. | S1 | S1. M08 on a medium-authority function produces only minor disturbance at 100 km/h. | E2 | E2. Location 'Rural highway' (default E3) combined with weather 'Snow / ice' (default E2). Combined exposure governed by rarer condition. | C3 | C3. Highway speed band up to 100 km/h limits driver reaction time below safe threshold. | QM | Disable function output; transition to driver-controlled mode; illuminate warning lamp.
H-1752 | F04 | Driver-attention-aware mitigation | M08 | Functions Late | Rural highway | 60–100 | Fog | Functions Late of 'Driver-attention-aware mitigation' while in Rural highway (60–100 km/h), fog. | S1 | S1. M08 on a medium-authority function produces only minor disturbance at 100 km/h. | E1 | E1. Location 'Rural highway' (default E3) combined with weather 'Fog' (default E1). Combined exposure governed by rarer condition. | C3 | C3. Highway speed band up to 100 km/h limits driver reaction time below safe threshold. | QM | Disable function output; transition to driver-controlled mode; illuminate warning lamp.
H-1753 | F04 | Driver-attention-aware mitigation | M08 | Functions Late | Interstate / motorway | 90–130 | Dry, daylight | Functions Late of 'Driver-attention-aware mitigation' while in Interstate / motorway (90–130 km/h), dry, daylight. | S1 | S1. M08 on a medium-authority function produces only minor disturbance at 130 km/h. | E4 | E4. Location 'Interstate / motorway' (default E4) combined with weather 'Dry, daylight' (default E4). Combined exposure governed by rarer condition. | C3 | C3. Highway speed band up to 130 km/h limits driver reaction time below safe threshold. | B | Disable function output; transition to driver-controlled mode; illuminate warning lamp.
H-1754 | F04 | Driver-attention-aware mitigation | M08 | Functions Late | Interstate / motorway | 90–130 | Wet | Functions Late of 'Driver-attention-aware mitigation' while in Interstate / motorway (90–130 km/h), wet. | S1 | S1. M08 on a medium-authority function produces only minor disturbance at 130 km/h. | E3 | E3. Location 'Interstate / motorway' (default E4) combined with weather 'Wet' (default E3). Combined exposure governed by rarer condition. | C3 | C3. Highway speed band up to 130 km/h limits driver reaction time below safe threshold. | A | Disable function output; transition to driver-controlled mode; illuminate warning lamp.
H-1755 | F04 | Driver-attention-aware mitigation | M08 | Functions Late | Interstate / motorway | 90–130 | Night, dry | Functions Late of 'Driver-attention-aware mitigation' while in Interstate / motorway (90–130 km/h), night, dry. | S1 | S1. M08 on a medium-authority function produces only minor disturbance at 130 km/h. | E3 | E3. Location 'Interstate / motorway' (default E4) combined with weather 'Night, dry' (default E3). Combined exposure governed by rarer condition. | C3 | C3. Highway speed band up to 130 km/h limits driver reaction time below safe threshold. | A | Disable function output; transition to driver-controlled mode; illuminate warning lamp.
H-1756 | F04 | Driver-attention-aware mitigation | M08 | Functions Late | Interstate / motorway | 90–130 | Heavy rain | Functions Late of 'Driver-attention-aware mitigation' while in Interstate / motorway (90–130 km/h), heavy rain. | S1 | S1. M08 on a medium-authority function produces only minor disturbance at 130 km/h. | E2 | E2. Location 'Interstate / motorway' (default E4) combined with weather 'Heavy rain' (default E2). Combined exposure governed by rarer condition. | C3 | C3. Highway speed band up to 130 km/h limits driver reaction time below safe threshold. | QM | Disable function output; transition to driver-controlled mode; illuminate warning lamp.
H-1757 | F04 | Driver-attention-aware mitigation | M08 | Functions Late | Interstate / motorway | 90–130 | Snow / ice | Functions Late of 'Driver-attention-aware mitigation' while in Interstate / motorway (90–130 km/h), snow / ice. | S1 | S1. M08 on a medium-authority function produces only minor disturbance at 130 km/h. | E2 | E2. Location 'Interstate / motorway' (default E4) combined with weather 'Snow / ice' (default E2). Combined exposure governed by rarer condition. | C3 | C3. Highway speed band up to 130 km/h limits driver reaction time below safe threshold. | QM | Disable function output; transition to driver-controlled mode; illuminate warning lamp.
H-1758 | F04 | Driver-attention-aware mitigation | M08 | Functions Late | Interstate / motorway | 90–130 | Fog | Functions Late of 'Driver-attention-aware mitigation' while in Interstate / motorway (90–130 km/h), fog. | S1 | S1. M08 on a medium-authority function produces only minor disturbance at 130 km/h. | E1 | E1. Location 'Interstate / motorway' (default E4) combined with weather 'Fog' (default E1). Combined exposure governed by rarer condition. | C3 | C3. Highway speed band up to 130 km/h limits driver reaction time below safe threshold. | QM | Disable function output; transition to driver-controlled mode; illuminate warning lamp.
H-1759 | F04 | Driver-attention-aware mitigation | M08 | Functions Late | Off-road / unpaved | 0–60 | Dry, daylight | Functions Late of 'Driver-attention-aware mitigation' while in Off-road / unpaved (0–60 km/h), dry, daylight. | S1 | S1. M08 on a medium-authority function produces only minor disturbance at 60 km/h. | E1 | E1. Location 'Off-road / unpaved' (default E1) combined with weather 'Dry, daylight' (default E4). Combined exposure governed by rarer condition. | C2 | C2. Mid-speed band (60 km/h max). ≥90% of average drivers can avoid harm with normal reaction. | QM | Disable function output; transition to driver-controlled mode; illuminate warning lamp.
H-1760 | F04 | Driver-attention-aware mitigation | M08 | Functions Late | Off-road / unpaved | 0–60 | Wet | Functions Late of 'Driver-attention-aware mitigation' while in Off-road / unpaved (0–60 km/h), wet. | S1 | S1. M08 on a medium-authority function produces only minor disturbance at 60 km/h. | E1 | E1. Location 'Off-road / unpaved' (default E1) combined with weather 'Wet' (default E3). Combined exposure governed by rarer condition. | C2 | C2. Mid-speed band (60 km/h max). ≥90% of average drivers can avoid harm with normal reaction. | QM | Disable function output; transition to driver-controlled mode; illuminate warning lamp.
H-1761 | F04 | Driver-attention-aware mitigation | M08 | Functions Late | Off-road / unpaved | 0–60 | Night, dry | Functions Late of 'Driver-attention-aware mitigation' while in Off-road / unpaved (0–60 km/h), night, dry. | S1 | S1. M08 on a medium-authority function produces only minor disturbance at 60 km/h. | E1 | E1. Location 'Off-road / unpaved' (default E1) combined with weather 'Night, dry' (default E3). Combined exposure governed by rarer condition. | C2 | C2. Mid-speed band (60 km/h max). ≥90% of average drivers can avoid harm with normal reaction. | QM | Disable function output; transition to driver-controlled mode; illuminate warning lamp.
H-1762 | F04 | Driver-attention-aware mitigation | M08 | Functions Late | Off-road / unpaved | 0–60 | Heavy rain | Functions Late of 'Driver-attention-aware mitigation' while in Off-road / unpaved (0–60 km/h), heavy rain. | S1 | S1. M08 on a medium-authority function produces only minor disturbance at 60 km/h. | E1 | E1. Location 'Off-road / unpaved' (default E1) combined with weather 'Heavy rain' (default E2). Combined exposure governed by rarer condition. | C2 | C2. Mid-speed band (60 km/h max). ≥90% of average drivers can avoid harm with normal reaction. | QM | Disable function output; transition to driver-controlled mode; illuminate warning lamp.
H-1763 | F04 | Driver-attention-aware mitigation | M08 | Functions Late | Off-road / unpaved | 0–60 | Snow / ice | Functions Late of 'Driver-attention-aware mitigation' while in Off-road / unpaved (0–60 km/h), snow / ice. | S1 | S1. M08 on a medium-authority function produces only minor disturbance at 60 km/h. | E1 | E1. Location 'Off-road / unpaved' (default E1) combined with weather 'Snow / ice' (default E2). Combined exposure governed by rarer condition. | C2 | C2. Mid-speed band (60 km/h max). ≥90% of average drivers can avoid harm with normal reaction. | QM | Disable function output; transition to driver-controlled mode; illuminate warning lamp.
H-1764 | F04 | Driver-attention-aware mitigation | M08 | Functions Late | Off-road / unpaved | 0–60 | Fog | Functions Late of 'Driver-attention-aware mitigation' while in Off-road / unpaved (0–60 km/h), fog. | S1 | S1. M08 on a medium-authority function produces only minor disturbance at 60 km/h. | E1 | E1. Location 'Off-road / unpaved' (default E1) combined with weather 'Fog' (default E1). Combined exposure governed by rarer condition. | C2 | C2. Mid-speed band (60 km/h max). ≥90% of average drivers can avoid harm with normal reaction. | QM | Disable function output; transition to driver-controlled mode; illuminate warning lamp.
H-1765 | F04 | Driver-attention-aware mitigation | M09 | Function Applies Too Short | Parking lot | 0–15 | Dry, daylight | Function Applies Too Short of 'Driver-attention-aware mitigation' while in Parking lot (0–15 km/h), dry, daylight. | S1 | S1. M09 on a medium-authority function produces only minor disturbance at 15 km/h. | E3 | E3. Location 'Parking lot' (default E3) combined with weather 'Dry, daylight' (default E4). Combined exposure governed by rarer condition. | C2 | C2. Low to mid speed (15 km/h max). Driver retains authority but malfunction is unexpected; assume normally controllable. | QM | Disable function output; transition to driver-controlled mode; illuminate warning lamp.
H-1766 | F04 | Driver-attention-aware mitigation | M09 | Function Applies Too Short | Parking lot | 0–15 | Wet | Function Applies Too Short of 'Driver-attention-aware mitigation' while in Parking lot (0–15 km/h), wet. | S1 | S1. M09 on a medium-authority function produces only minor disturbance at 15 km/h. | E3 | E3. Location 'Parking lot' (default E3) combined with weather 'Wet' (default E3). Combined exposure governed by rarer condition. | C2 | C2. Low to mid speed (15 km/h max). Driver retains authority but malfunction is unexpected; assume normally controllable. | QM | Disable function output; transition to driver-controlled mode; illuminate warning lamp.
H-1767 | F04 | Driver-attention-aware mitigation | M09 | Function Applies Too Short | Parking lot | 0–15 | Night, dry | Function Applies Too Short of 'Driver-attention-aware mitigation' while in Parking lot (0–15 km/h), night, dry. | S1 | S1. M09 on a medium-authority function produces only minor disturbance at 15 km/h. | E3 | E3. Location 'Parking lot' (default E3) combined with weather 'Night, dry' (default E3). Combined exposure governed by rarer condition. | C2 | C2. Low to mid speed (15 km/h max). Driver retains authority but malfunction is unexpected; assume normally controllable. | QM | Disable function output; transition to driver-controlled mode; illuminate warning lamp.
H-1768 | F04 | Driver-attention-aware mitigation | M09 | Function Applies Too Short | Parking lot | 0–15 | Heavy rain | Function Applies Too Short of 'Driver-attention-aware mitigation' while in Parking lot (0–15 km/h), heavy rain. | S1 | S1. M09 on a medium-authority function produces only minor disturbance at 15 km/h. | E2 | E2. Location 'Parking lot' (default E3) combined with weather 'Heavy rain' (default E2). Combined exposure governed by rarer condition. | C2 | C2. Low to mid speed (15 km/h max). Driver retains authority but malfunction is unexpected; assume normally controllable. | QM | Disable function output; transition to driver-controlled mode; illuminate warning lamp.
H-1769 | F04 | Driver-attention-aware mitigation | M09 | Function Applies Too Short | Parking lot | 0–15 | Snow / ice | Function Applies Too Short of 'Driver-attention-aware mitigation' while in Parking lot (0–15 km/h), snow / ice. | S1 | S1. M09 on a medium-authority function produces only minor disturbance at 15 km/h. | E2 | E2. Location 'Parking lot' (default E3) combined with weather 'Snow / ice' (default E2). Combined exposure governed by rarer condition. | C2 | C2. Low to mid speed (15 km/h max). Driver retains authority but malfunction is unexpected; assume normally controllable. | QM | Disable function output; transition to driver-controlled mode; illuminate warning lamp.
H-1770 | F04 | Driver-attention-aware mitigation | M09 | Function Applies Too Short | Parking lot | 0–15 | Fog | Function Applies Too Short of 'Driver-attention-aware mitigation' while in Parking lot (0–15 km/h), fog. | S1 | S1. M09 on a medium-authority function produces only minor disturbance at 15 km/h. | E1 | E1. Location 'Parking lot' (default E3) combined with weather 'Fog' (default E1). Combined exposure governed by rarer condition. | C2 | C2. Low to mid speed (15 km/h max). Driver retains authority but malfunction is unexpected; assume normally controllable. | QM | Disable function output; transition to driver-controlled mode; illuminate warning lamp.
H-1771 | F04 | Driver-attention-aware mitigation | M09 | Function Applies Too Short | Urban / city street | 15–60 | Dry, daylight | Function Applies Too Short of 'Driver-attention-aware mitigation' while in Urban / city street (15–60 km/h), dry, daylight. | S1 | S1. M09 on a medium-authority function produces only minor disturbance at 60 km/h. | E4 | E4. Location 'Urban / city street' (default E4) combined with weather 'Dry, daylight' (default E4). Combined exposure governed by rarer condition. | C2 | C2. Mid-speed band (60 km/h max). ≥90% of average drivers can avoid harm with normal reaction. | A | Disable function output; transition to driver-controlled mode; illuminate warning lamp.
H-1772 | F04 | Driver-attention-aware mitigation | M09 | Function Applies Too Short | Urban / city street | 15–60 | Wet | Function Applies Too Short of 'Driver-attention-aware mitigation' while in Urban / city street (15–60 km/h), wet. | S1 | S1. M09 on a medium-authority function produces only minor disturbance at 60 km/h. | E3 | E3. Location 'Urban / city street' (default E4) combined with weather 'Wet' (default E3). Combined exposure governed by rarer condition. | C2 | C2. Mid-speed band (60 km/h max). ≥90% of average drivers can avoid harm with normal reaction. | QM | Disable function output; transition to driver-controlled mode; illuminate warning lamp.
H-1773 | F04 | Driver-attention-aware mitigation | M09 | Function Applies Too Short | Urban / city street | 15–60 | Night, dry | Function Applies Too Short of 'Driver-attention-aware mitigation' while in Urban / city street (15–60 km/h), night, dry. | S1 | S1. M09 on a medium-authority function produces only minor disturbance at 60 km/h. | E3 | E3. Location 'Urban / city street' (default E4) combined with weather 'Night, dry' (default E3). Combined exposure governed by rarer condition. | C2 | C2. Mid-speed band (60 km/h max). ≥90% of average drivers can avoid harm with normal reaction. | QM | Disable function output; transition to driver-controlled mode; illuminate warning lamp.
H-1774 | F04 | Driver-attention-aware mitigation | M09 | Function Applies Too Short | Urban / city street | 15–60 | Heavy rain | Function Applies Too Short of 'Driver-attention-aware mitigation' while in Urban / city street (15–60 km/h), heavy rain. | S1 | S1. M09 on a medium-authority function produces only minor disturbance at 60 km/h. | E2 | E2. Location 'Urban / city street' (default E4) combined with weather 'Heavy rain' (default E2). Combined exposure governed by rarer condition. | C2 | C2. Mid-speed band (60 km/h max). ≥90% of average drivers can avoid harm with normal reaction. | QM | Disable function output; transition to driver-controlled mode; illuminate warning lamp.
H-1775 | F04 | Driver-attention-aware mitigation | M09 | Function Applies Too Short | Urban / city street | 15–60 | Snow / ice | Function Applies Too Short of 'Driver-attention-aware mitigation' while in Urban / city street (15–60 km/h), snow / ice. | S1 | S1. M09 on a medium-authority function produces only minor disturbance at 60 km/h. | E2 | E2. Location 'Urban / city street' (default E4) combined with weather 'Snow / ice' (default E2). Combined exposure governed by rarer condition. | C2 | C2. Mid-speed band (60 km/h max). ≥90% of average drivers can avoid harm with normal reaction. | QM | Disable function output; transition to driver-controlled mode; illuminate warning lamp.
H-1776 | F04 | Driver-attention-aware mitigation | M09 | Function Applies Too Short | Urban / city street | 15–60 | Fog | Function Applies Too Short of 'Driver-attention-aware mitigation' while in Urban / city street (15–60 km/h), fog. | S1 | S1. M09 on a medium-authority function produces only minor disturbance at 60 km/h. | E1 | E1. Location 'Urban / city street' (default E4) combined with weather 'Fog' (default E1). Combined exposure governed by rarer condition. | C2 | C2. Mid-speed band (60 km/h max). ≥90% of average drivers can avoid harm with normal reaction. | QM | Disable function output; transition to driver-controlled mode; illuminate warning lamp.
H-1777 | F04 | Driver-attention-aware mitigation | M09 | Function Applies Too Short | Suburban arterial | 40–80 | Dry, daylight | Function Applies Too Short of 'Driver-attention-aware mitigation' while in Suburban arterial (40–80 km/h), dry, daylight. | S1 | S1. M09 on a medium-authority function produces only minor disturbance at 80 km/h. | E4 | E4. Location 'Suburban arterial' (default E4) combined with weather 'Dry, daylight' (default E4). Combined exposure governed by rarer condition. | C2 | C2. Mid-speed band (80 km/h max). ≥90% of average drivers can avoid harm with normal reaction. | A | Disable function output; transition to driver-controlled mode; illuminate warning lamp.
H-1778 | F04 | Driver-attention-aware mitigation | M09 | Function Applies Too Short | Suburban arterial | 40–80 | Wet | Function Applies Too Short of 'Driver-attention-aware mitigation' while in Suburban arterial (40–80 km/h), wet. | S1 | S1. M09 on a medium-authority function produces only minor disturbance at 80 km/h. | E3 | E3. Location 'Suburban arterial' (default E4) combined with weather 'Wet' (default E3). Combined exposure governed by rarer condition. | C2 | C2. Mid-speed band (80 km/h max). ≥90% of average drivers can avoid harm with normal reaction. | QM | Disable function output; transition to driver-controlled mode; illuminate warning lamp.
H-1779 | F04 | Driver-attention-aware mitigation | M09 | Function Applies Too Short | Suburban arterial | 40–80 | Night, dry | Function Applies Too Short of 'Driver-attention-aware mitigation' while in Suburban arterial (40–80 km/h), night, dry. | S1 | S1. M09 on a medium-authority function produces only minor disturbance at 80 km/h. | E3 | E3. Location 'Suburban arterial' (default E4) combined with weather 'Night, dry' (default E3). Combined exposure governed by rarer condition. | C2 | C2. Mid-speed band (80 km/h max). ≥90% of average drivers can avoid harm with normal reaction. | QM | Disable function output; transition to driver-controlled mode; illuminate warning lamp.
H-1780 | F04 | Driver-attention-aware mitigation | M09 | Function Applies Too Short | Suburban arterial | 40–80 | Heavy rain | Function Applies Too Short of 'Driver-attention-aware mitigation' while in Suburban arterial (40–80 km/h), heavy rain. | S1 | S1. M09 on a medium-authority function produces only minor disturbance at 80 km/h. | E2 | E2. Location 'Suburban arterial' (default E4) combined with weather 'Heavy rain' (default E2). Combined exposure governed by rarer condition. | C2 | C2. Mid-speed band (80 km/h max). ≥90% of average drivers can avoid harm with normal reaction. | QM | Disable function output; transition to driver-controlled mode; illuminate warning lamp.
H-1781 | F04 | Driver-attention-aware mitigation | M09 | Function Applies Too Short | Suburban arterial | 40–80 | Snow / ice | Function Applies Too Short of 'Driver-attention-aware mitigation' while in Suburban arterial (40–80 km/h), snow / ice. | S1 | S1. M09 on a medium-authority function produces only minor disturbance at 80 km/h. | E2 | E2. Location 'Suburban arterial' (default E4) combined with weather 'Snow / ice' (default E2). Combined exposure governed by rarer condition. | C2 | C2. Mid-speed band (80 km/h max). ≥90% of average drivers can avoid harm with normal reaction. | QM | Disable function output; transition to driver-controlled mode; illuminate warning lamp.
H-1782 | F04 | Driver-attention-aware mitigation | M09 | Function Applies Too Short | Suburban arterial | 40–80 | Fog | Function Applies Too Short of 'Driver-attention-aware mitigation' while in Suburban arterial (40–80 km/h), fog. | S1 | S1. M09 on a medium-authority function produces only minor disturbance at 80 km/h. | E1 | E1. Location 'Suburban arterial' (default E4) combined with weather 'Fog' (default E1). Combined exposure governed by rarer condition. | C2 | C2. Mid-speed band (80 km/h max). ≥90% of average drivers can avoid harm with normal reaction. | QM | Disable function output; transition to driver-controlled mode; illuminate warning lamp.
H-1783 | F04 | Driver-attention-aware mitigation | M09 | Function Applies Too Short | Rural highway | 60–100 | Dry, daylight | Function Applies Too Short of 'Driver-attention-aware mitigation' while in Rural highway (60–100 km/h), dry, daylight. | S1 | S1. M09 on a medium-authority function produces only minor disturbance at 100 km/h. | E3 | E3. Location 'Rural highway' (default E3) combined with weather 'Dry, daylight' (default E4). Combined exposure governed by rarer condition. | C3 | C3. Highway speed band up to 100 km/h limits driver reaction time below safe threshold. | A | Disable function output; transition to driver-controlled mode; illuminate warning lamp.
H-1784 | F04 | Driver-attention-aware mitigation | M09 | Function Applies Too Short | Rural highway | 60–100 | Wet | Function Applies Too Short of 'Driver-attention-aware mitigation' while in Rural highway (60–100 km/h), wet. | S1 | S1. M09 on a medium-authority function produces only minor disturbance at 100 km/h. | E3 | E3. Location 'Rural highway' (default E3) combined with weather 'Wet' (default E3). Combined exposure governed by rarer condition. | C3 | C3. Highway speed band up to 100 km/h limits driver reaction time below safe threshold. | A | Disable function output; transition to driver-controlled mode; illuminate warning lamp.
H-1785 | F04 | Driver-attention-aware mitigation | M09 | Function Applies Too Short | Rural highway | 60–100 | Night, dry | Function Applies Too Short of 'Driver-attention-aware mitigation' while in Rural highway (60–100 km/h), night, dry. | S1 | S1. M09 on a medium-authority function produces only minor disturbance at 100 km/h. | E3 | E3. Location 'Rural highway' (default E3) combined with weather 'Night, dry' (default E3). Combined exposure governed by rarer condition. | C3 | C3. Highway speed band up to 100 km/h limits driver reaction time below safe threshold. | A | Disable function output; transition to driver-controlled mode; illuminate warning lamp.
H-1786 | F04 | Driver-attention-aware mitigation | M09 | Function Applies Too Short | Rural highway | 60–100 | Heavy rain | Function Applies Too Short of 'Driver-attention-aware mitigation' while in Rural highway (60–100 km/h), heavy rain. | S1 | S1. M09 on a medium-authority function produces only minor disturbance at 100 km/h. | E2 | E2. Location 'Rural highway' (default E3) combined with weather 'Heavy rain' (default E2). Combined exposure governed by rarer condition. | C3 | C3. Highway speed band up to 100 km/h limits driver reaction time below safe threshold. | QM | Disable function output; transition to driver-controlled mode; illuminate warning lamp.
H-1787 | F04 | Driver-attention-aware mitigation | M09 | Function Applies Too Short | Rural highway | 60–100 | Snow / ice | Function Applies Too Short of 'Driver-attention-aware mitigation' while in Rural highway (60–100 km/h), snow / ice. | S1 | S1. M09 on a medium-authority function produces only minor disturbance at 100 km/h. | E2 | E2. Location 'Rural highway' (default E3) combined with weather 'Snow / ice' (default E2). Combined exposure governed by rarer condition. | C3 | C3. Highway speed band up to 100 km/h limits driver reaction time below safe threshold. | QM | Disable function output; transition to driver-controlled mode; illuminate warning lamp.
H-1788 | F04 | Driver-attention-aware mitigation | M09 | Function Applies Too Short | Rural highway | 60–100 | Fog | Function Applies Too Short of 'Driver-attention-aware mitigation' while in Rural highway (60–100 km/h), fog. | S1 | S1. M09 on a medium-authority function produces only minor disturbance at 100 km/h. | E1 | E1. Location 'Rural highway' (default E3) combined with weather 'Fog' (default E1). Combined exposure governed by rarer condition. | C3 | C3. Highway speed band up to 100 km/h limits driver reaction time below safe threshold. | QM | Disable function output; transition to driver-controlled mode; illuminate warning lamp.
H-1789 | F04 | Driver-attention-aware mitigation | M09 | Function Applies Too Short | Interstate / motorway | 90–130 | Dry, daylight | Function Applies Too Short of 'Driver-attention-aware mitigation' while in Interstate / motorway (90–130 km/h), dry, daylight. | S1 | S1. M09 on a medium-authority function produces only minor disturbance at 130 km/h. | E4 | E4. Location 'Interstate / motorway' (default E4) combined with weather 'Dry, daylight' (default E4). Combined exposure governed by rarer condition. | C3 | C3. Highway speed band up to 130 km/h limits driver reaction time below safe threshold. | B | Disable function output; transition to driver-controlled mode; illuminate warning lamp.
H-1790 | F04 | Driver-attention-aware mitigation | M09 | Function Applies Too Short | Interstate / motorway | 90–130 | Wet | Function Applies Too Short of 'Driver-attention-aware mitigation' while in Interstate / motorway (90–130 km/h), wet. | S1 | S1. M09 on a medium-authority function produces only minor disturbance at 130 km/h. | E3 | E3. Location 'Interstate / motorway' (default E4) combined with weather 'Wet' (default E3). Combined exposure governed by rarer condition. | C3 | C3. Highway speed band up to 130 km/h limits driver reaction time below safe threshold. | A | Disable function output; transition to driver-controlled mode; illuminate warning lamp.
H-1791 | F04 | Driver-attention-aware mitigation | M09 | Function Applies Too Short | Interstate / motorway | 90–130 | Night, dry | Function Applies Too Short of 'Driver-attention-aware mitigation' while in Interstate / motorway (90–130 km/h), night, dry. | S1 | S1. M09 on a medium-authority function produces only minor disturbance at 130 km/h. | E3 | E3. Location 'Interstate / motorway' (default E4) combined with weather 'Night, dry' (default E3). Combined exposure governed by rarer condition. | C3 | C3. Highway speed band up to 130 km/h limits driver reaction time below safe threshold. | A | Disable function output; transition to driver-controlled mode; illuminate warning lamp.
H-1792 | F04 | Driver-attention-aware mitigation | M09 | Function Applies Too Short | Interstate / motorway | 90–130 | Heavy rain | Function Applies Too Short of 'Driver-attention-aware mitigation' while in Interstate / motorway (90–130 km/h), heavy rain. | S1 | S1. M09 on a medium-authority function produces only minor disturbance at 130 km/h. | E2 | E2. Location 'Interstate / motorway' (default E4) combined with weather 'Heavy rain' (default E2). Combined exposure governed by rarer condition. | C3 | C3. Highway speed band up to 130 km/h limits driver reaction time below safe threshold. | QM | Disable function output; transition to driver-controlled mode; illuminate warning lamp.
H-1793 | F04 | Driver-attention-aware mitigation | M09 | Function Applies Too Short | Interstate / motorway | 90–130 | Snow / ice | Function Applies Too Short of 'Driver-attention-aware mitigation' while in Interstate / motorway (90–130 km/h), snow / ice. | S1 | S1. M09 on a medium-authority function produces only minor disturbance at 130 km/h. | E2 | E2. Location 'Interstate / motorway' (default E4) combined with weather 'Snow / ice' (default E2). Combined exposure governed by rarer condition. | C3 | C3. Highway speed band up to 130 km/h limits driver reaction time below safe threshold. | QM | Disable function output; transition to driver-controlled mode; illuminate warning lamp.
H-1794 | F04 | Driver-attention-aware mitigation | M09 | Function Applies Too Short | Interstate / motorway | 90–130 | Fog | Function Applies Too Short of 'Driver-attention-aware mitigation' while in Interstate / motorway (90–130 km/h), fog. | S1 | S1. M09 on a medium-authority function produces only minor disturbance at 130 km/h. | E1 | E1. Location 'Interstate / motorway' (default E4) combined with weather 'Fog' (default E1). Combined exposure governed by rarer condition. | C3 | C3. Highway speed band up to 130 km/h limits driver reaction time below safe threshold. | QM | Disable function output; transition to driver-controlled mode; illuminate warning lamp.
H-1795 | F04 | Driver-attention-aware mitigation | M09 | Function Applies Too Short | Off-road / unpaved | 0–60 | Dry, daylight | Function Applies Too Short of 'Driver-attention-aware mitigation' while in Off-road / unpaved (0–60 km/h), dry, daylight. | S1 | S1. M09 on a medium-authority function produces only minor disturbance at 60 km/h. | E1 | E1. Location 'Off-road / unpaved' (default E1) combined with weather 'Dry, daylight' (default E4). Combined exposure governed by rarer condition. | C2 | C2. Mid-speed band (60 km/h max). ≥90% of average drivers can avoid harm with normal reaction. | QM | Disable function output; transition to driver-controlled mode; illuminate warning lamp.
H-1796 | F04 | Driver-attention-aware mitigation | M09 | Function Applies Too Short | Off-road / unpaved | 0–60 | Wet | Function Applies Too Short of 'Driver-attention-aware mitigation' while in Off-road / unpaved (0–60 km/h), wet. | S1 | S1. M09 on a medium-authority function produces only minor disturbance at 60 km/h. | E1 | E1. Location 'Off-road / unpaved' (default E1) combined with weather 'Wet' (default E3). Combined exposure governed by rarer condition. | C2 | C2. Mid-speed band (60 km/h max). ≥90% of average drivers can avoid harm with normal reaction. | QM | Disable function output; transition to driver-controlled mode; illuminate warning lamp.
H-1797 | F04 | Driver-attention-aware mitigation | M09 | Function Applies Too Short | Off-road / unpaved | 0–60 | Night, dry | Function Applies Too Short of 'Driver-attention-aware mitigation' while in Off-road / unpaved (0–60 km/h), night, dry. | S1 | S1. M09 on a medium-authority function produces only minor disturbance at 60 km/h. | E1 | E1. Location 'Off-road / unpaved' (default E1) combined with weather 'Night, dry' (default E3). Combined exposure governed by rarer condition. | C2 | C2. Mid-speed band (60 km/h max). ≥90% of average drivers can avoid harm with normal reaction. | QM | Disable function output; transition to driver-controlled mode; illuminate warning lamp.
H-1798 | F04 | Driver-attention-aware mitigation | M09 | Function Applies Too Short | Off-road / unpaved | 0–60 | Heavy rain | Function Applies Too Short of 'Driver-attention-aware mitigation' while in Off-road / unpaved (0–60 km/h), heavy rain. | S1 | S1. M09 on a medium-authority function produces only minor disturbance at 60 km/h. | E1 | E1. Location 'Off-road / unpaved' (default E1) combined with weather 'Heavy rain' (default E2). Combined exposure governed by rarer condition. | C2 | C2. Mid-speed band (60 km/h max). ≥90% of average drivers can avoid harm with normal reaction. | QM | Disable function output; transition to driver-controlled mode; illuminate warning lamp.
H-1799 | F04 | Driver-attention-aware mitigation | M09 | Function Applies Too Short | Off-road / unpaved | 0–60 | Snow / ice | Function Applies Too Short of 'Driver-attention-aware mitigation' while in Off-road / unpaved (0–60 km/h), snow / ice. | S1 | S1. M09 on a medium-authority function produces only minor disturbance at 60 km/h. | E1 | E1. Location 'Off-road / unpaved' (default E1) combined with weather 'Snow / ice' (default E2). Combined exposure governed by rarer condition. | C2 | C2. Mid-speed band (60 km/h max). ≥90% of average drivers can avoid harm with normal reaction. | QM | Disable function output; transition to driver-controlled mode; illuminate warning lamp.
H-1800 | F04 | Driver-attention-aware mitigation | M09 | Function Applies Too Short | Off-road / unpaved | 0–60 | Fog | Function Applies Too Short of 'Driver-attention-aware mitigation' while in Off-road / unpaved (0–60 km/h), fog. | S1 | S1. M09 on a medium-authority function produces only minor disturbance at 60 km/h. | E1 | E1. Location 'Off-road / unpaved' (default E1) combined with weather 'Fog' (default E1). Combined exposure governed by rarer condition. | C2 | C2. Mid-speed band (60 km/h max). ≥90% of average drivers can avoid harm with normal reaction. | QM | Disable function output; transition to driver-controlled mode; illuminate warning lamp.
H-1801 | F04 | Driver-attention-aware mitigation | M10 | Function Applies Too Long | Parking lot | 0–15 | Dry, daylight | Function Applies Too Long of 'Driver-attention-aware mitigation' while in Parking lot (0–15 km/h), dry, daylight. | S1 | S1. M10 on a medium-authority function produces only minor disturbance at 15 km/h. | E3 | E3. Location 'Parking lot' (default E3) combined with weather 'Dry, daylight' (default E4). Combined exposure governed by rarer condition. | C2 | C2. Low to mid speed (15 km/h max). Driver retains authority but malfunction is unexpected; assume normally controllable. | QM | Disable function output; transition to driver-controlled mode; illuminate warning lamp.
H-1802 | F04 | Driver-attention-aware mitigation | M10 | Function Applies Too Long | Parking lot | 0–15 | Wet | Function Applies Too Long of 'Driver-attention-aware mitigation' while in Parking lot (0–15 km/h), wet. | S1 | S1. M10 on a medium-authority function produces only minor disturbance at 15 km/h. | E3 | E3. Location 'Parking lot' (default E3) combined with weather 'Wet' (default E3). Combined exposure governed by rarer condition. | C2 | C2. Low to mid speed (15 km/h max). Driver retains authority but malfunction is unexpected; assume normally controllable. | QM | Disable function output; transition to driver-controlled mode; illuminate warning lamp.
H-1803 | F04 | Driver-attention-aware mitigation | M10 | Function Applies Too Long | Parking lot | 0–15 | Night, dry | Function Applies Too Long of 'Driver-attention-aware mitigation' while in Parking lot (0–15 km/h), night, dry. | S1 | S1. M10 on a medium-authority function produces only minor disturbance at 15 km/h. | E3 | E3. Location 'Parking lot' (default E3) combined with weather 'Night, dry' (default E3). Combined exposure governed by rarer condition. | C2 | C2. Low to mid speed (15 km/h max). Driver retains authority but malfunction is unexpected; assume normally controllable. | QM | Disable function output; transition to driver-controlled mode; illuminate warning lamp.
H-1804 | F04 | Driver-attention-aware mitigation | M10 | Function Applies Too Long | Parking lot | 0–15 | Heavy rain | Function Applies Too Long of 'Driver-attention-aware mitigation' while in Parking lot (0–15 km/h), heavy rain. | S1 | S1. M10 on a medium-authority function produces only minor disturbance at 15 km/h. | E2 | E2. Location 'Parking lot' (default E3) combined with weather 'Heavy rain' (default E2). Combined exposure governed by rarer condition. | C2 | C2. Low to mid speed (15 km/h max). Driver retains authority but malfunction is unexpected; assume normally controllable. | QM | Disable function output; transition to driver-controlled mode; illuminate warning lamp.
H-1805 | F04 | Driver-attention-aware mitigation | M10 | Function Applies Too Long | Parking lot | 0–15 | Snow / ice | Function Applies Too Long of 'Driver-attention-aware mitigation' while in Parking lot (0–15 km/h), snow / ice. | S1 | S1. M10 on a medium-authority function produces only minor disturbance at 15 km/h. | E2 | E2. Location 'Parking lot' (default E3) combined with weather 'Snow / ice' (default E2). Combined exposure governed by rarer condition. | C2 | C2. Low to mid speed (15 km/h max). Driver retains authority but malfunction is unexpected; assume normally controllable. | QM | Disable function output; transition to driver-controlled mode; illuminate warning lamp.
H-1806 | F04 | Driver-attention-aware mitigation | M10 | Function Applies Too Long | Parking lot | 0–15 | Fog | Function Applies Too Long of 'Driver-attention-aware mitigation' while in Parking lot (0–15 km/h), fog. | S1 | S1. M10 on a medium-authority function produces only minor disturbance at 15 km/h. | E1 | E1. Location 'Parking lot' (default E3) combined with weather 'Fog' (default E1). Combined exposure governed by rarer condition. | C2 | C2. Low to mid speed (15 km/h max). Driver retains authority but malfunction is unexpected; assume normally controllable. | QM | Disable function output; transition to driver-controlled mode; illuminate warning lamp.
H-1807 | F04 | Driver-attention-aware mitigation | M10 | Function Applies Too Long | Urban / city street | 15–60 | Dry, daylight | Function Applies Too Long of 'Driver-attention-aware mitigation' while in Urban / city street (15–60 km/h), dry, daylight. | S1 | S1. M10 on a medium-authority function produces only minor disturbance at 60 km/h. | E4 | E4. Location 'Urban / city street' (default E4) combined with weather 'Dry, daylight' (default E4). Combined exposure governed by rarer condition. | C2 | C2. Mid-speed band (60 km/h max). ≥90% of average drivers can avoid harm with normal reaction. | A | Disable function output; transition to driver-controlled mode; illuminate warning lamp.
H-1808 | F04 | Driver-attention-aware mitigation | M10 | Function Applies Too Long | Urban / city street | 15–60 | Wet | Function Applies Too Long of 'Driver-attention-aware mitigation' while in Urban / city street (15–60 km/h), wet. | S1 | S1. M10 on a medium-authority function produces only minor disturbance at 60 km/h. | E3 | E3. Location 'Urban / city street' (default E4) combined with weather 'Wet' (default E3). Combined exposure governed by rarer condition. | C2 | C2. Mid-speed band (60 km/h max). ≥90% of average drivers can avoid harm with normal reaction. | QM | Disable function output; transition to driver-controlled mode; illuminate warning lamp.
H-1809 | F04 | Driver-attention-aware mitigation | M10 | Function Applies Too Long | Urban / city street | 15–60 | Night, dry | Function Applies Too Long of 'Driver-attention-aware mitigation' while in Urban / city street (15–60 km/h), night, dry. | S1 | S1. M10 on a medium-authority function produces only minor disturbance at 60 km/h. | E3 | E3. Location 'Urban / city street' (default E4) combined with weather 'Night, dry' (default E3). Combined exposure governed by rarer condition. | C2 | C2. Mid-speed band (60 km/h max). ≥90% of average drivers can avoid harm with normal reaction. | QM | Disable function output; transition to driver-controlled mode; illuminate warning lamp.
H-1810 | F04 | Driver-attention-aware mitigation | M10 | Function Applies Too Long | Urban / city street | 15–60 | Heavy rain | Function Applies Too Long of 'Driver-attention-aware mitigation' while in Urban / city street (15–60 km/h), heavy rain. | S1 | S1. M10 on a medium-authority function produces only minor disturbance at 60 km/h. | E2 | E2. Location 'Urban / city street' (default E4) combined with weather 'Heavy rain' (default E2). Combined exposure governed by rarer condition. | C2 | C2. Mid-speed band (60 km/h max). ≥90% of average drivers can avoid harm with normal reaction. | QM | Disable function output; transition to driver-controlled mode; illuminate warning lamp.
H-1811 | F04 | Driver-attention-aware mitigation | M10 | Function Applies Too Long | Urban / city street | 15–60 | Snow / ice | Function Applies Too Long of 'Driver-attention-aware mitigation' while in Urban / city street (15–60 km/h), snow / ice. | S1 | S1. M10 on a medium-authority function produces only minor disturbance at 60 km/h. | E2 | E2. Location 'Urban / city street' (default E4) combined with weather 'Snow / ice' (default E2). Combined exposure governed by rarer condition. | C2 | C2. Mid-speed band (60 km/h max). ≥90% of average drivers can avoid harm with normal reaction. | QM | Disable function output; transition to driver-controlled mode; illuminate warning lamp.
H-1812 | F04 | Driver-attention-aware mitigation | M10 | Function Applies Too Long | Urban / city street | 15–60 | Fog | Function Applies Too Long of 'Driver-attention-aware mitigation' while in Urban / city street (15–60 km/h), fog. | S1 | S1. M10 on a medium-authority function produces only minor disturbance at 60 km/h. | E1 | E1. Location 'Urban / city street' (default E4) combined with weather 'Fog' (default E1). Combined exposure governed by rarer condition. | C2 | C2. Mid-speed band (60 km/h max). ≥90% of average drivers can avoid harm with normal reaction. | QM | Disable function output; transition to driver-controlled mode; illuminate warning lamp.
H-1813 | F04 | Driver-attention-aware mitigation | M10 | Function Applies Too Long | Suburban arterial | 40–80 | Dry, daylight | Function Applies Too Long of 'Driver-attention-aware mitigation' while in Suburban arterial (40–80 km/h), dry, daylight. | S1 | S1. M10 on a medium-authority function produces only minor disturbance at 80 km/h. | E4 | E4. Location 'Suburban arterial' (default E4) combined with weather 'Dry, daylight' (default E4). Combined exposure governed by rarer condition. | C2 | C2. Mid-speed band (80 km/h max). ≥90% of average drivers can avoid harm with normal reaction. | A | Disable function output; transition to driver-controlled mode; illuminate warning lamp.
H-1814 | F04 | Driver-attention-aware mitigation | M10 | Function Applies Too Long | Suburban arterial | 40–80 | Wet | Function Applies Too Long of 'Driver-attention-aware mitigation' while in Suburban arterial (40–80 km/h), wet. | S1 | S1. M10 on a medium-authority function produces only minor disturbance at 80 km/h. | E3 | E3. Location 'Suburban arterial' (default E4) combined with weather 'Wet' (default E3). Combined exposure governed by rarer condition. | C2 | C2. Mid-speed band (80 km/h max). ≥90% of average drivers can avoid harm with normal reaction. | QM | Disable function output; transition to driver-controlled mode; illuminate warning lamp.
H-1815 | F04 | Driver-attention-aware mitigation | M10 | Function Applies Too Long | Suburban arterial | 40–80 | Night, dry | Function Applies Too Long of 'Driver-attention-aware mitigation' while in Suburban arterial (40–80 km/h), night, dry. | S1 | S1. M10 on a medium-authority function produces only minor disturbance at 80 km/h. | E3 | E3. Location 'Suburban arterial' (default E4) combined with weather 'Night, dry' (default E3). Combined exposure governed by rarer condition. | C2 | C2. Mid-speed band (80 km/h max). ≥90% of average drivers can avoid harm with normal reaction. | QM | Disable function output; transition to driver-controlled mode; illuminate warning lamp.
H-1816 | F04 | Driver-attention-aware mitigation | M10 | Function Applies Too Long | Suburban arterial | 40–80 | Heavy rain | Function Applies Too Long of 'Driver-attention-aware mitigation' while in Suburban arterial (40–80 km/h), heavy rain. | S1 | S1. M10 on a medium-authority function produces only minor disturbance at 80 km/h. | E2 | E2. Location 'Suburban arterial' (default E4) combined with weather 'Heavy rain' (default E2). Combined exposure governed by rarer condition. | C2 | C2. Mid-speed band (80 km/h max). ≥90% of average drivers can avoid harm with normal reaction. | QM | Disable function output; transition to driver-controlled mode; illuminate warning lamp.
H-1817 | F04 | Driver-attention-aware mitigation | M10 | Function Applies Too Long | Suburban arterial | 40–80 | Snow / ice | Function Applies Too Long of 'Driver-attention-aware mitigation' while in Suburban arterial (40–80 km/h), snow / ice. | S1 | S1. M10 on a medium-authority function produces only minor disturbance at 80 km/h. | E2 | E2. Location 'Suburban arterial' (default E4) combined with weather 'Snow / ice' (default E2). Combined exposure governed by rarer condition. | C2 | C2. Mid-speed band (80 km/h max). ≥90% of average drivers can avoid harm with normal reaction. | QM | Disable function output; transition to driver-controlled mode; illuminate warning lamp.
H-1818 | F04 | Driver-attention-aware mitigation | M10 | Function Applies Too Long | Suburban arterial | 40–80 | Fog | Function Applies Too Long of 'Driver-attention-aware mitigation' while in Suburban arterial (40–80 km/h), fog. | S1 | S1. M10 on a medium-authority function produces only minor disturbance at 80 km/h. | E1 | E1. Location 'Suburban arterial' (default E4) combined with weather 'Fog' (default E1). Combined exposure governed by rarer condition. | C2 | C2. Mid-speed band (80 km/h max). ≥90% of average drivers can avoid harm with normal reaction. | QM | Disable function output; transition to driver-controlled mode; illuminate warning lamp.
H-1819 | F04 | Driver-attention-aware mitigation | M10 | Function Applies Too Long | Rural highway | 60–100 | Dry, daylight | Function Applies Too Long of 'Driver-attention-aware mitigation' while in Rural highway (60–100 km/h), dry, daylight. | S1 | S1. M10 on a medium-authority function produces only minor disturbance at 100 km/h. | E3 | E3. Location 'Rural highway' (default E3) combined with weather 'Dry, daylight' (default E4). Combined exposure governed by rarer condition. | C3 | C3. Highway speed band up to 100 km/h limits driver reaction time below safe threshold. | A | Disable function output; transition to driver-controlled mode; illuminate warning lamp.
H-1820 | F04 | Driver-attention-aware mitigation | M10 | Function Applies Too Long | Rural highway | 60–100 | Wet | Function Applies Too Long of 'Driver-attention-aware mitigation' while in Rural highway (60–100 km/h), wet. | S1 | S1. M10 on a medium-authority function produces only minor disturbance at 100 km/h. | E3 | E3. Location 'Rural highway' (default E3) combined with weather 'Wet' (default E3). Combined exposure governed by rarer condition. | C3 | C3. Highway speed band up to 100 km/h limits driver reaction time below safe threshold. | A | Disable function output; transition to driver-controlled mode; illuminate warning lamp.
H-1821 | F04 | Driver-attention-aware mitigation | M10 | Function Applies Too Long | Rural highway | 60–100 | Night, dry | Function Applies Too Long of 'Driver-attention-aware mitigation' while in Rural highway (60–100 km/h), night, dry. | S1 | S1. M10 on a medium-authority function produces only minor disturbance at 100 km/h. | E3 | E3. Location 'Rural highway' (default E3) combined with weather 'Night, dry' (default E3). Combined exposure governed by rarer condition. | C3 | C3. Highway speed band up to 100 km/h limits driver reaction time below safe threshold. | A | Disable function output; transition to driver-controlled mode; illuminate warning lamp.
H-1822 | F04 | Driver-attention-aware mitigation | M10 | Function Applies Too Long | Rural highway | 60–100 | Heavy rain | Function Applies Too Long of 'Driver-attention-aware mitigation' while in Rural highway (60–100 km/h), heavy rain. | S1 | S1. M10 on a medium-authority function produces only minor disturbance at 100 km/h. | E2 | E2. Location 'Rural highway' (default E3) combined with weather 'Heavy rain' (default E2). Combined exposure governed by rarer condition. | C3 | C3. Highway speed band up to 100 km/h limits driver reaction time below safe threshold. | QM | Disable function output; transition to driver-controlled mode; illuminate warning lamp.
H-1823 | F04 | Driver-attention-aware mitigation | M10 | Function Applies Too Long | Rural highway | 60–100 | Snow / ice | Function Applies Too Long of 'Driver-attention-aware mitigation' while in Rural highway (60–100 km/h), snow / ice. | S1 | S1. M10 on a medium-authority function produces only minor disturbance at 100 km/h. | E2 | E2. Location 'Rural highway' (default E3) combined with weather 'Snow / ice' (default E2). Combined exposure governed by rarer condition. | C3 | C3. Highway speed band up to 100 km/h limits driver reaction time below safe threshold. | QM | Disable function output; transition to driver-controlled mode; illuminate warning lamp.
H-1824 | F04 | Driver-attention-aware mitigation | M10 | Function Applies Too Long | Rural highway | 60–100 | Fog | Function Applies Too Long of 'Driver-attention-aware mitigation' while in Rural highway (60–100 km/h), fog. | S1 | S1. M10 on a medium-authority function produces only minor disturbance at 100 km/h. | E1 | E1. Location 'Rural highway' (default E3) combined with weather 'Fog' (default E1). Combined exposure governed by rarer condition. | C3 | C3. Highway speed band up to 100 km/h limits driver reaction time below safe threshold. | QM | Disable function output; transition to driver-controlled mode; illuminate warning lamp.
H-1825 | F04 | Driver-attention-aware mitigation | M10 | Function Applies Too Long | Interstate / motorway | 90–130 | Dry, daylight | Function Applies Too Long of 'Driver-attention-aware mitigation' while in Interstate / motorway (90–130 km/h), dry, daylight. | S1 | S1. M10 on a medium-authority function produces only minor disturbance at 130 km/h. | E4 | E4. Location 'Interstate / motorway' (default E4) combined with weather 'Dry, daylight' (default E4). Combined exposure governed by rarer condition. | C3 | C3. Highway speed band up to 130 km/h limits driver reaction time below safe threshold. | B | Disable function output; transition to driver-controlled mode; illuminate warning lamp.
H-1826 | F04 | Driver-attention-aware mitigation | M10 | Function Applies Too Long | Interstate / motorway | 90–130 | Wet | Function Applies Too Long of 'Driver-attention-aware mitigation' while in Interstate / motorway (90–130 km/h), wet. | S1 | S1. M10 on a medium-authority function produces only minor disturbance at 130 km/h. | E3 | E3. Location 'Interstate / motorway' (default E4) combined with weather 'Wet' (default E3). Combined exposure governed by rarer condition. | C3 | C3. Highway speed band up to 130 km/h limits driver reaction time below safe threshold. | A | Disable function output; transition to driver-controlled mode; illuminate warning lamp.
H-1827 | F04 | Driver-attention-aware mitigation | M10 | Function Applies Too Long | Interstate / motorway | 90–130 | Night, dry | Function Applies Too Long of 'Driver-attention-aware mitigation' while in Interstate / motorway (90–130 km/h), night, dry. | S1 | S1. M10 on a medium-authority function produces only minor disturbance at 130 km/h. | E3 | E3. Location 'Interstate / motorway' (default E4) combined with weather 'Night, dry' (default E3). Combined exposure governed by rarer condition. | C3 | C3. Highway speed band up to 130 km/h limits driver reaction time below safe threshold. | A | Disable function output; transition to driver-controlled mode; illuminate warning lamp.
H-1828 | F04 | Driver-attention-aware mitigation | M10 | Function Applies Too Long | Interstate / motorway | 90–130 | Heavy rain | Function Applies Too Long of 'Driver-attention-aware mitigation' while in Interstate / motorway (90–130 km/h), heavy rain. | S1 | S1. M10 on a medium-authority function produces only minor disturbance at 130 km/h. | E2 | E2. Location 'Interstate / motorway' (default E4) combined with weather 'Heavy rain' (default E2). Combined exposure governed by rarer condition. | C3 | C3. Highway speed band up to 130 km/h limits driver reaction time below safe threshold. | QM | Disable function output; transition to driver-controlled mode; illuminate warning lamp.
H-1829 | F04 | Driver-attention-aware mitigation | M10 | Function Applies Too Long | Interstate / motorway | 90–130 | Snow / ice | Function Applies Too Long of 'Driver-attention-aware mitigation' while in Interstate / motorway (90–130 km/h), snow / ice. | S1 | S1. M10 on a medium-authority function produces only minor disturbance at 130 km/h. | E2 | E2. Location 'Interstate / motorway' (default E4) combined with weather 'Snow / ice' (default E2). Combined exposure governed by rarer condition. | C3 | C3. Highway speed band up to 130 km/h limits driver reaction time below safe threshold. | QM | Disable function output; transition to driver-controlled mode; illuminate warning lamp.
H-1830 | F04 | Driver-attention-aware mitigation | M10 | Function Applies Too Long | Interstate / motorway | 90–130 | Fog | Function Applies Too Long of 'Driver-attention-aware mitigation' while in Interstate / motorway (90–130 km/h), fog. | S1 | S1. M10 on a medium-authority function produces only minor disturbance at 130 km/h. | E1 | E1. Location 'Interstate / motorway' (default E4) combined with weather 'Fog' (default E1). Combined exposure governed by rarer condition. | C3 | C3. Highway speed band up to 130 km/h limits driver reaction time below safe threshold. | QM | Disable function output; transition to driver-controlled mode; illuminate warning lamp.
H-1831 | F04 | Driver-attention-aware mitigation | M10 | Function Applies Too Long | Off-road / unpaved | 0–60 | Dry, daylight | Function Applies Too Long of 'Driver-attention-aware mitigation' while in Off-road / unpaved (0–60 km/h), dry, daylight. | S1 | S1. M10 on a medium-authority function produces only minor disturbance at 60 km/h. | E1 | E1. Location 'Off-road / unpaved' (default E1) combined with weather 'Dry, daylight' (default E4). Combined exposure governed by rarer condition. | C2 | C2. Mid-speed band (60 km/h max). ≥90% of average drivers can avoid harm with normal reaction. | QM | Disable function output; transition to driver-controlled mode; illuminate warning lamp.
H-1832 | F04 | Driver-attention-aware mitigation | M10 | Function Applies Too Long | Off-road / unpaved | 0–60 | Wet | Function Applies Too Long of 'Driver-attention-aware mitigation' while in Off-road / unpaved (0–60 km/h), wet. | S1 | S1. M10 on a medium-authority function produces only minor disturbance at 60 km/h. | E1 | E1. Location 'Off-road / unpaved' (default E1) combined with weather 'Wet' (default E3). Combined exposure governed by rarer condition. | C2 | C2. Mid-speed band (60 km/h max). ≥90% of average drivers can avoid harm with normal reaction. | QM | Disable function output; transition to driver-controlled mode; illuminate warning lamp.
H-1833 | F04 | Driver-attention-aware mitigation | M10 | Function Applies Too Long | Off-road / unpaved | 0–60 | Night, dry | Function Applies Too Long of 'Driver-attention-aware mitigation' while in Off-road / unpaved (0–60 km/h), night, dry. | S1 | S1. M10 on a medium-authority function produces only minor disturbance at 60 km/h. | E1 | E1. Location 'Off-road / unpaved' (default E1) combined with weather 'Night, dry' (default E3). Combined exposure governed by rarer condition. | C2 | C2. Mid-speed band (60 km/h max). ≥90% of average drivers can avoid harm with normal reaction. | QM | Disable function output; transition to driver-controlled mode; illuminate warning lamp.
H-1834 | F04 | Driver-attention-aware mitigation | M10 | Function Applies Too Long | Off-road / unpaved | 0–60 | Heavy rain | Function Applies Too Long of 'Driver-attention-aware mitigation' while in Off-road / unpaved (0–60 km/h), heavy rain. | S1 | S1. M10 on a medium-authority function produces only minor disturbance at 60 km/h. | E1 | E1. Location 'Off-road / unpaved' (default E1) combined with weather 'Heavy rain' (default E2). Combined exposure governed by rarer condition. | C2 | C2. Mid-speed band (60 km/h max). ≥90% of average drivers can avoid harm with normal reaction. | QM | Disable function output; transition to driver-controlled mode; illuminate warning lamp.
H-1835 | F04 | Driver-attention-aware mitigation | M10 | Function Applies Too Long | Off-road / unpaved | 0–60 | Snow / ice | Function Applies Too Long of 'Driver-attention-aware mitigation' while in Off-road / unpaved (0–60 km/h), snow / ice. | S1 | S1. M10 on a medium-authority function produces only minor disturbance at 60 km/h. | E1 | E1. Location 'Off-road / unpaved' (default E1) combined with weather 'Snow / ice' (default E2). Combined exposure governed by rarer condition. | C2 | C2. Mid-speed band (60 km/h max). ≥90% of average drivers can avoid harm with normal reaction. | QM | Disable function output; transition to driver-controlled mode; illuminate warning lamp.
H-1836 | F04 | Driver-attention-aware mitigation | M10 | Function Applies Too Long | Off-road / unpaved | 0–60 | Fog | Function Applies Too Long of 'Driver-attention-aware mitigation' while in Off-road / unpaved (0–60 km/h), fog. | S1 | S1. M10 on a medium-authority function produces only minor disturbance at 60 km/h. | E1 | E1. Location 'Off-road / unpaved' (default E1) combined with weather 'Fog' (default E1). Combined exposure governed by rarer condition. | C2 | C2. Mid-speed band (60 km/h max). ≥90% of average drivers can avoid harm with normal reaction. | QM | Disable function output; transition to driver-controlled mode; illuminate warning lamp.
H-1837 | F04 | Driver-attention-aware mitigation | M11 | Function is Delayed | Parking lot | 0–15 | Dry, daylight | Function is Delayed of 'Driver-attention-aware mitigation' while in Parking lot (0–15 km/h), dry, daylight. | S1 | S1. M11 on a medium-authority function produces only minor disturbance at 15 km/h. | E3 | E3. Location 'Parking lot' (default E3) combined with weather 'Dry, daylight' (default E4). Combined exposure governed by rarer condition. | C2 | C2. Low to mid speed (15 km/h max). Driver retains authority but malfunction is unexpected; assume normally controllable. | QM | Disable function output; transition to driver-controlled mode; illuminate warning lamp.
H-1838 | F04 | Driver-attention-aware mitigation | M11 | Function is Delayed | Parking lot | 0–15 | Wet | Function is Delayed of 'Driver-attention-aware mitigation' while in Parking lot (0–15 km/h), wet. | S1 | S1. M11 on a medium-authority function produces only minor disturbance at 15 km/h. | E3 | E3. Location 'Parking lot' (default E3) combined with weather 'Wet' (default E3). Combined exposure governed by rarer condition. | C2 | C2. Low to mid speed (15 km/h max). Driver retains authority but malfunction is unexpected; assume normally controllable. | QM | Disable function output; transition to driver-controlled mode; illuminate warning lamp.
H-1839 | F04 | Driver-attention-aware mitigation | M11 | Function is Delayed | Parking lot | 0–15 | Night, dry | Function is Delayed of 'Driver-attention-aware mitigation' while in Parking lot (0–15 km/h), night, dry. | S1 | S1. M11 on a medium-authority function produces only minor disturbance at 15 km/h. | E3 | E3. Location 'Parking lot' (default E3) combined with weather 'Night, dry' (default E3). Combined exposure governed by rarer condition. | C2 | C2. Low to mid speed (15 km/h max). Driver retains authority but malfunction is unexpected; assume normally controllable. | QM | Disable function output; transition to driver-controlled mode; illuminate warning lamp.
H-1840 | F04 | Driver-attention-aware mitigation | M11 | Function is Delayed | Parking lot | 0–15 | Heavy rain | Function is Delayed of 'Driver-attention-aware mitigation' while in Parking lot (0–15 km/h), heavy rain. | S1 | S1. M11 on a medium-authority function produces only minor disturbance at 15 km/h. | E2 | E2. Location 'Parking lot' (default E3) combined with weather 'Heavy rain' (default E2). Combined exposure governed by rarer condition. | C2 | C2. Low to mid speed (15 km/h max). Driver retains authority but malfunction is unexpected; assume normally controllable. | QM | Disable function output; transition to driver-controlled mode; illuminate warning lamp.
H-1841 | F04 | Driver-attention-aware mitigation | M11 | Function is Delayed | Parking lot | 0–15 | Snow / ice | Function is Delayed of 'Driver-attention-aware mitigation' while in Parking lot (0–15 km/h), snow / ice. | S1 | S1. M11 on a medium-authority function produces only minor disturbance at 15 km/h. | E2 | E2. Location 'Parking lot' (default E3) combined with weather 'Snow / ice' (default E2). Combined exposure governed by rarer condition. | C2 | C2. Low to mid speed (15 km/h max). Driver retains authority but malfunction is unexpected; assume normally controllable. | QM | Disable function output; transition to driver-controlled mode; illuminate warning lamp.
H-1842 | F04 | Driver-attention-aware mitigation | M11 | Function is Delayed | Parking lot | 0–15 | Fog | Function is Delayed of 'Driver-attention-aware mitigation' while in Parking lot (0–15 km/h), fog. | S1 | S1. M11 on a medium-authority function produces only minor disturbance at 15 km/h. | E1 | E1. Location 'Parking lot' (default E3) combined with weather 'Fog' (default E1). Combined exposure governed by rarer condition. | C2 | C2. Low to mid speed (15 km/h max). Driver retains authority but malfunction is unexpected; assume normally controllable. | QM | Disable function output; transition to driver-controlled mode; illuminate warning lamp.
H-1843 | F04 | Driver-attention-aware mitigation | M11 | Function is Delayed | Urban / city street | 15–60 | Dry, daylight | Function is Delayed of 'Driver-attention-aware mitigation' while in Urban / city street (15–60 km/h), dry, daylight. | S1 | S1. M11 on a medium-authority function produces only minor disturbance at 60 km/h. | E4 | E4. Location 'Urban / city street' (default E4) combined with weather 'Dry, daylight' (default E4). Combined exposure governed by rarer condition. | C2 | C2. Mid-speed band (60 km/h max). ≥90% of average drivers can avoid harm with normal reaction. | A | Disable function output; transition to driver-controlled mode; illuminate warning lamp.
H-1844 | F04 | Driver-attention-aware mitigation | M11 | Function is Delayed | Urban / city street | 15–60 | Wet | Function is Delayed of 'Driver-attention-aware mitigation' while in Urban / city street (15–60 km/h), wet. | S1 | S1. M11 on a medium-authority function produces only minor disturbance at 60 km/h. | E3 | E3. Location 'Urban / city street' (default E4) combined with weather 'Wet' (default E3). Combined exposure governed by rarer condition. | C2 | C2. Mid-speed band (60 km/h max). ≥90% of average drivers can avoid harm with normal reaction. | QM | Disable function output; transition to driver-controlled mode; illuminate warning lamp.
H-1845 | F04 | Driver-attention-aware mitigation | M11 | Function is Delayed | Urban / city street | 15–60 | Night, dry | Function is Delayed of 'Driver-attention-aware mitigation' while in Urban / city street (15–60 km/h), night, dry. | S1 | S1. M11 on a medium-authority function produces only minor disturbance at 60 km/h. | E3 | E3. Location 'Urban / city street' (default E4) combined with weather 'Night, dry' (default E3). Combined exposure governed by rarer condition. | C2 | C2. Mid-speed band (60 km/h max). ≥90% of average drivers can avoid harm with normal reaction. | QM | Disable function output; transition to driver-controlled mode; illuminate warning lamp.
H-1846 | F04 | Driver-attention-aware mitigation | M11 | Function is Delayed | Urban / city street | 15–60 | Heavy rain | Function is Delayed of 'Driver-attention-aware mitigation' while in Urban / city street (15–60 km/h), heavy rain. | S1 | S1. M11 on a medium-authority function produces only minor disturbance at 60 km/h. | E2 | E2. Location 'Urban / city street' (default E4) combined with weather 'Heavy rain' (default E2). Combined exposure governed by rarer condition. | C2 | C2. Mid-speed band (60 km/h max). ≥90% of average drivers can avoid harm with normal reaction. | QM | Disable function output; transition to driver-controlled mode; illuminate warning lamp.
H-1847 | F04 | Driver-attention-aware mitigation | M11 | Function is Delayed | Urban / city street | 15–60 | Snow / ice | Function is Delayed of 'Driver-attention-aware mitigation' while in Urban / city street (15–60 km/h), snow / ice. | S1 | S1. M11 on a medium-authority function produces only minor disturbance at 60 km/h. | E2 | E2. Location 'Urban / city street' (default E4) combined with weather 'Snow / ice' (default E2). Combined exposure governed by rarer condition. | C2 | C2. Mid-speed band (60 km/h max). ≥90% of average drivers can avoid harm with normal reaction. | QM | Disable function output; transition to driver-controlled mode; illuminate warning lamp.
H-1848 | F04 | Driver-attention-aware mitigation | M11 | Function is Delayed | Urban / city street | 15–60 | Fog | Function is Delayed of 'Driver-attention-aware mitigation' while in Urban / city street (15–60 km/h), fog. | S1 | S1. M11 on a medium-authority function produces only minor disturbance at 60 km/h. | E1 | E1. Location 'Urban / city street' (default E4) combined with weather 'Fog' (default E1). Combined exposure governed by rarer condition. | C2 | C2. Mid-speed band (60 km/h max). ≥90% of average drivers can avoid harm with normal reaction. | QM | Disable function output; transition to driver-controlled mode; illuminate warning lamp.
H-1849 | F04 | Driver-attention-aware mitigation | M11 | Function is Delayed | Suburban arterial | 40–80 | Dry, daylight | Function is Delayed of 'Driver-attention-aware mitigation' while in Suburban arterial (40–80 km/h), dry, daylight. | S1 | S1. M11 on a medium-authority function produces only minor disturbance at 80 km/h. | E4 | E4. Location 'Suburban arterial' (default E4) combined with weather 'Dry, daylight' (default E4). Combined exposure governed by rarer condition. | C2 | C2. Mid-speed band (80 km/h max). ≥90% of average drivers can avoid harm with normal reaction. | A | Disable function output; transition to driver-controlled mode; illuminate warning lamp.
H-1850 | F04 | Driver-attention-aware mitigation | M11 | Function is Delayed | Suburban arterial | 40–80 | Wet | Function is Delayed of 'Driver-attention-aware mitigation' while in Suburban arterial (40–80 km/h), wet. | S1 | S1. M11 on a medium-authority function produces only minor disturbance at 80 km/h. | E3 | E3. Location 'Suburban arterial' (default E4) combined with weather 'Wet' (default E3). Combined exposure governed by rarer condition. | C2 | C2. Mid-speed band (80 km/h max). ≥90% of average drivers can avoid harm with normal reaction. | QM | Disable function output; transition to driver-controlled mode; illuminate warning lamp.
H-1851 | F04 | Driver-attention-aware mitigation | M11 | Function is Delayed | Suburban arterial | 40–80 | Night, dry | Function is Delayed of 'Driver-attention-aware mitigation' while in Suburban arterial (40–80 km/h), night, dry. | S1 | S1. M11 on a medium-authority function produces only minor disturbance at 80 km/h. | E3 | E3. Location 'Suburban arterial' (default E4) combined with weather 'Night, dry' (default E3). Combined exposure governed by rarer condition. | C2 | C2. Mid-speed band (80 km/h max). ≥90% of average drivers can avoid harm with normal reaction. | QM | Disable function output; transition to driver-controlled mode; illuminate warning lamp.
H-1852 | F04 | Driver-attention-aware mitigation | M11 | Function is Delayed | Suburban arterial | 40–80 | Heavy rain | Function is Delayed of 'Driver-attention-aware mitigation' while in Suburban arterial (40–80 km/h), heavy rain. | S1 | S1. M11 on a medium-authority function produces only minor disturbance at 80 km/h. | E2 | E2. Location 'Suburban arterial' (default E4) combined with weather 'Heavy rain' (default E2). Combined exposure governed by rarer condition. | C2 | C2. Mid-speed band (80 km/h max). ≥90% of average drivers can avoid harm with normal reaction. | QM | Disable function output; transition to driver-controlled mode; illuminate warning lamp.
H-1853 | F04 | Driver-attention-aware mitigation | M11 | Function is Delayed | Suburban arterial | 40–80 | Snow / ice | Function is Delayed of 'Driver-attention-aware mitigation' while in Suburban arterial (40–80 km/h), snow / ice. | S1 | S1. M11 on a medium-authority function produces only minor disturbance at 80 km/h. | E2 | E2. Location 'Suburban arterial' (default E4) combined with weather 'Snow / ice' (default E2). Combined exposure governed by rarer condition. | C2 | C2. Mid-speed band (80 km/h max). ≥90% of average drivers can avoid harm with normal reaction. | QM | Disable function output; transition to driver-controlled mode; illuminate warning lamp.
H-1854 | F04 | Driver-attention-aware mitigation | M11 | Function is Delayed | Suburban arterial | 40–80 | Fog | Function is Delayed of 'Driver-attention-aware mitigation' while in Suburban arterial (40–80 km/h), fog. | S1 | S1. M11 on a medium-authority function produces only minor disturbance at 80 km/h. | E1 | E1. Location 'Suburban arterial' (default E4) combined with weather 'Fog' (default E1). Combined exposure governed by rarer condition. | C2 | C2. Mid-speed band (80 km/h max). ≥90% of average drivers can avoid harm with normal reaction. | QM | Disable function output; transition to driver-controlled mode; illuminate warning lamp.
H-1855 | F04 | Driver-attention-aware mitigation | M11 | Function is Delayed | Rural highway | 60–100 | Dry, daylight | Function is Delayed of 'Driver-attention-aware mitigation' while in Rural highway (60–100 km/h), dry, daylight. | S1 | S1. M11 on a medium-authority function produces only minor disturbance at 100 km/h. | E3 | E3. Location 'Rural highway' (default E3) combined with weather 'Dry, daylight' (default E4). Combined exposure governed by rarer condition. | C3 | C3. Highway speed band up to 100 km/h limits driver reaction time below safe threshold. | A | Disable function output; transition to driver-controlled mode; illuminate warning lamp.
H-1856 | F04 | Driver-attention-aware mitigation | M11 | Function is Delayed | Rural highway | 60–100 | Wet | Function is Delayed of 'Driver-attention-aware mitigation' while in Rural highway (60–100 km/h), wet. | S1 | S1. M11 on a medium-authority function produces only minor disturbance at 100 km/h. | E3 | E3. Location 'Rural highway' (default E3) combined with weather 'Wet' (default E3). Combined exposure governed by rarer condition. | C3 | C3. Highway speed band up to 100 km/h limits driver reaction time below safe threshold. | A | Disable function output; transition to driver-controlled mode; illuminate warning lamp.
H-1857 | F04 | Driver-attention-aware mitigation | M11 | Function is Delayed | Rural highway | 60–100 | Night, dry | Function is Delayed of 'Driver-attention-aware mitigation' while in Rural highway (60–100 km/h), night, dry. | S1 | S1. M11 on a medium-authority function produces only minor disturbance at 100 km/h. | E3 | E3. Location 'Rural highway' (default E3) combined with weather 'Night, dry' (default E3). Combined exposure governed by rarer condition. | C3 | C3. Highway speed band up to 100 km/h limits driver reaction time below safe threshold. | A | Disable function output; transition to driver-controlled mode; illuminate warning lamp.
H-1858 | F04 | Driver-attention-aware mitigation | M11 | Function is Delayed | Rural highway | 60–100 | Heavy rain | Function is Delayed of 'Driver-attention-aware mitigation' while in Rural highway (60–100 km/h), heavy rain. | S1 | S1. M11 on a medium-authority function produces only minor disturbance at 100 km/h. | E2 | E2. Location 'Rural highway' (default E3) combined with weather 'Heavy rain' (default E2). Combined exposure governed by rarer condition. | C3 | C3. Highway speed band up to 100 km/h limits driver reaction time below safe threshold. | QM | Disable function output; transition to driver-controlled mode; illuminate warning lamp.
H-1859 | F04 | Driver-attention-aware mitigation | M11 | Function is Delayed | Rural highway | 60–100 | Snow / ice | Function is Delayed of 'Driver-attention-aware mitigation' while in Rural highway (60–100 km/h), snow / ice. | S1 | S1. M11 on a medium-authority function produces only minor disturbance at 100 km/h. | E2 | E2. Location 'Rural highway' (default E3) combined with weather 'Snow / ice' (default E2). Combined exposure governed by rarer condition. | C3 | C3. Highway speed band up to 100 km/h limits driver reaction time below safe threshold. | QM | Disable function output; transition to driver-controlled mode; illuminate warning lamp.
H-1860 | F04 | Driver-attention-aware mitigation | M11 | Function is Delayed | Rural highway | 60–100 | Fog | Function is Delayed of 'Driver-attention-aware mitigation' while in Rural highway (60–100 km/h), fog. | S1 | S1. M11 on a medium-authority function produces only minor disturbance at 100 km/h. | E1 | E1. Location 'Rural highway' (default E3) combined with weather 'Fog' (default E1). Combined exposure governed by rarer condition. | C3 | C3. Highway speed band up to 100 km/h limits driver reaction time below safe threshold. | QM | Disable function output; transition to driver-controlled mode; illuminate warning lamp.
H-1861 | F04 | Driver-attention-aware mitigation | M11 | Function is Delayed | Interstate / motorway | 90–130 | Dry, daylight | Function is Delayed of 'Driver-attention-aware mitigation' while in Interstate / motorway (90–130 km/h), dry, daylight. | S1 | S1. M11 on a medium-authority function produces only minor disturbance at 130 km/h. | E4 | E4. Location 'Interstate / motorway' (default E4) combined with weather 'Dry, daylight' (default E4). Combined exposure governed by rarer condition. | C3 | C3. Highway speed band up to 130 km/h limits driver reaction time below safe threshold. | B | Disable function output; transition to driver-controlled mode; illuminate warning lamp.
H-1862 | F04 | Driver-attention-aware mitigation | M11 | Function is Delayed | Interstate / motorway | 90–130 | Wet | Function is Delayed of 'Driver-attention-aware mitigation' while in Interstate / motorway (90–130 km/h), wet. | S1 | S1. M11 on a medium-authority function produces only minor disturbance at 130 km/h. | E3 | E3. Location 'Interstate / motorway' (default E4) combined with weather 'Wet' (default E3). Combined exposure governed by rarer condition. | C3 | C3. Highway speed band up to 130 km/h limits driver reaction time below safe threshold. | A | Disable function output; transition to driver-controlled mode; illuminate warning lamp.
H-1863 | F04 | Driver-attention-aware mitigation | M11 | Function is Delayed | Interstate / motorway | 90–130 | Night, dry | Function is Delayed of 'Driver-attention-aware mitigation' while in Interstate / motorway (90–130 km/h), night, dry. | S1 | S1. M11 on a medium-authority function produces only minor disturbance at 130 km/h. | E3 | E3. Location 'Interstate / motorway' (default E4) combined with weather 'Night, dry' (default E3). Combined exposure governed by rarer condition. | C3 | C3. Highway speed band up to 130 km/h limits driver reaction time below safe threshold. | A | Disable function output; transition to driver-controlled mode; illuminate warning lamp.
H-1864 | F04 | Driver-attention-aware mitigation | M11 | Function is Delayed | Interstate / motorway | 90–130 | Heavy rain | Function is Delayed of 'Driver-attention-aware mitigation' while in Interstate / motorway (90–130 km/h), heavy rain. | S1 | S1. M11 on a medium-authority function produces only minor disturbance at 130 km/h. | E2 | E2. Location 'Interstate / motorway' (default E4) combined with weather 'Heavy rain' (default E2). Combined exposure governed by rarer condition. | C3 | C3. Highway speed band up to 130 km/h limits driver reaction time below safe threshold. | QM | Disable function output; transition to driver-controlled mode; illuminate warning lamp.
H-1865 | F04 | Driver-attention-aware mitigation | M11 | Function is Delayed | Interstate / motorway | 90–130 | Snow / ice | Function is Delayed of 'Driver-attention-aware mitigation' while in Interstate / motorway (90–130 km/h), snow / ice. | S1 | S1. M11 on a medium-authority function produces only minor disturbance at 130 km/h. | E2 | E2. Location 'Interstate / motorway' (default E4) combined with weather 'Snow / ice' (default E2). Combined exposure governed by rarer condition. | C3 | C3. Highway speed band up to 130 km/h limits driver reaction time below safe threshold. | QM | Disable function output; transition to driver-controlled mode; illuminate warning lamp.
H-1866 | F04 | Driver-attention-aware mitigation | M11 | Function is Delayed | Interstate / motorway | 90–130 | Fog | Function is Delayed of 'Driver-attention-aware mitigation' while in Interstate / motorway (90–130 km/h), fog. | S1 | S1. M11 on a medium-authority function produces only minor disturbance at 130 km/h. | E1 | E1. Location 'Interstate / motorway' (default E4) combined with weather 'Fog' (default E1). Combined exposure governed by rarer condition. | C3 | C3. Highway speed band up to 130 km/h limits driver reaction time below safe threshold. | QM | Disable function output; transition to driver-controlled mode; illuminate warning lamp.
H-1867 | F04 | Driver-attention-aware mitigation | M11 | Function is Delayed | Off-road / unpaved | 0–60 | Dry, daylight | Function is Delayed of 'Driver-attention-aware mitigation' while in Off-road / unpaved (0–60 km/h), dry, daylight. | S1 | S1. M11 on a medium-authority function produces only minor disturbance at 60 km/h. | E1 | E1. Location 'Off-road / unpaved' (default E1) combined with weather 'Dry, daylight' (default E4). Combined exposure governed by rarer condition. | C2 | C2. Mid-speed band (60 km/h max). ≥90% of average drivers can avoid harm with normal reaction. | QM | Disable function output; transition to driver-controlled mode; illuminate warning lamp.
H-1868 | F04 | Driver-attention-aware mitigation | M11 | Function is Delayed | Off-road / unpaved | 0–60 | Wet | Function is Delayed of 'Driver-attention-aware mitigation' while in Off-road / unpaved (0–60 km/h), wet. | S1 | S1. M11 on a medium-authority function produces only minor disturbance at 60 km/h. | E1 | E1. Location 'Off-road / unpaved' (default E1) combined with weather 'Wet' (default E3). Combined exposure governed by rarer condition. | C2 | C2. Mid-speed band (60 km/h max). ≥90% of average drivers can avoid harm with normal reaction. | QM | Disable function output; transition to driver-controlled mode; illuminate warning lamp.
H-1869 | F04 | Driver-attention-aware mitigation | M11 | Function is Delayed | Off-road / unpaved | 0–60 | Night, dry | Function is Delayed of 'Driver-attention-aware mitigation' while in Off-road / unpaved (0–60 km/h), night, dry. | S1 | S1. M11 on a medium-authority function produces only minor disturbance at 60 km/h. | E1 | E1. Location 'Off-road / unpaved' (default E1) combined with weather 'Night, dry' (default E3). Combined exposure governed by rarer condition. | C2 | C2. Mid-speed band (60 km/h max). ≥90% of average drivers can avoid harm with normal reaction. | QM | Disable function output; transition to driver-controlled mode; illuminate warning lamp.
H-1870 | F04 | Driver-attention-aware mitigation | M11 | Function is Delayed | Off-road / unpaved | 0–60 | Heavy rain | Function is Delayed of 'Driver-attention-aware mitigation' while in Off-road / unpaved (0–60 km/h), heavy rain. | S1 | S1. M11 on a medium-authority function produces only minor disturbance at 60 km/h. | E1 | E1. Location 'Off-road / unpaved' (default E1) combined with weather 'Heavy rain' (default E2). Combined exposure governed by rarer condition. | C2 | C2. Mid-speed band (60 km/h max). ≥90% of average drivers can avoid harm with normal reaction. | QM | Disable function output; transition to driver-controlled mode; illuminate warning lamp.
H-1871 | F04 | Driver-attention-aware mitigation | M11 | Function is Delayed | Off-road / unpaved | 0–60 | Snow / ice | Function is Delayed of 'Driver-attention-aware mitigation' while in Off-road / unpaved (0–60 km/h), snow / ice. | S1 | S1. M11 on a medium-authority function produces only minor disturbance at 60 km/h. | E1 | E1. Location 'Off-road / unpaved' (default E1) combined with weather 'Snow / ice' (default E2). Combined exposure governed by rarer condition. | C2 | C2. Mid-speed band (60 km/h max). ≥90% of average drivers can avoid harm with normal reaction. | QM | Disable function output; transition to driver-controlled mode; illuminate warning lamp.
H-1872 | F04 | Driver-attention-aware mitigation | M11 | Function is Delayed | Off-road / unpaved | 0–60 | Fog | Function is Delayed of 'Driver-attention-aware mitigation' while in Off-road / unpaved (0–60 km/h), fog. | S1 | S1. M11 on a medium-authority function produces only minor disturbance at 60 km/h. | E1 | E1. Location 'Off-road / unpaved' (default E1) combined with weather 'Fog' (default E1). Combined exposure governed by rarer condition. | C2 | C2. Mid-speed band (60 km/h max). ≥90% of average drivers can avoid harm with normal reaction. | QM | Disable function output; transition to driver-controlled mode; illuminate warning lamp.
H-1873 | F04 | Driver-attention-aware mitigation | M12 | Inverse Function | Parking lot | 0–15 | Dry, daylight | Inverse Function of 'Driver-attention-aware mitigation' while in Parking lot (0–15 km/h), dry, daylight. | S1 | S1. Low speed band (15 km/h max). Light to moderate injuries credible. | E3 | E3. Location 'Parking lot' (default E3) combined with weather 'Dry, daylight' (default E4). Combined exposure governed by rarer condition. | C2 | C2. Low to mid speed (15 km/h max). Driver retains authority but malfunction is unexpected; assume normally controllable. | QM | Disable function output; transition to driver-controlled mode; illuminate warning lamp.
H-1874 | F04 | Driver-attention-aware mitigation | M12 | Inverse Function | Parking lot | 0–15 | Wet | Inverse Function of 'Driver-attention-aware mitigation' while in Parking lot (0–15 km/h), wet. | S1 | S1. Low speed band (15 km/h max). Light to moderate injuries credible. | E3 | E3. Location 'Parking lot' (default E3) combined with weather 'Wet' (default E3). Combined exposure governed by rarer condition. | C2 | C2. Low to mid speed (15 km/h max). Driver retains authority but malfunction is unexpected; assume normally controllable. | QM | Disable function output; transition to driver-controlled mode; illuminate warning lamp.
H-1875 | F04 | Driver-attention-aware mitigation | M12 | Inverse Function | Parking lot | 0–15 | Night, dry | Inverse Function of 'Driver-attention-aware mitigation' while in Parking lot (0–15 km/h), night, dry. | S1 | S1. Low speed band (15 km/h max). Light to moderate injuries credible. | E3 | E3. Location 'Parking lot' (default E3) combined with weather 'Night, dry' (default E3). Combined exposure governed by rarer condition. | C2 | C2. Low to mid speed (15 km/h max). Driver retains authority but malfunction is unexpected; assume normally controllable. | QM | Disable function output; transition to driver-controlled mode; illuminate warning lamp.
H-1876 | F04 | Driver-attention-aware mitigation | M12 | Inverse Function | Parking lot | 0–15 | Heavy rain | Inverse Function of 'Driver-attention-aware mitigation' while in Parking lot (0–15 km/h), heavy rain. | S1 | S1. Low speed band (15 km/h max). Light to moderate injuries credible. | E2 | E2. Location 'Parking lot' (default E3) combined with weather 'Heavy rain' (default E2). Combined exposure governed by rarer condition. | C2 | C2. Low to mid speed (15 km/h max). Driver retains authority but malfunction is unexpected; assume normally controllable. | QM | Disable function output; transition to driver-controlled mode; illuminate warning lamp.
H-1877 | F04 | Driver-attention-aware mitigation | M12 | Inverse Function | Parking lot | 0–15 | Snow / ice | Inverse Function of 'Driver-attention-aware mitigation' while in Parking lot (0–15 km/h), snow / ice. | S1 | S1. Low speed band (15 km/h max). Light to moderate injuries credible. | E2 | E2. Location 'Parking lot' (default E3) combined with weather 'Snow / ice' (default E2). Combined exposure governed by rarer condition. | C2 | C2. Low to mid speed (15 km/h max). Driver retains authority but malfunction is unexpected; assume normally controllable. | QM | Disable function output; transition to driver-controlled mode; illuminate warning lamp.
H-1878 | F04 | Driver-attention-aware mitigation | M12 | Inverse Function | Parking lot | 0–15 | Fog | Inverse Function of 'Driver-attention-aware mitigation' while in Parking lot (0–15 km/h), fog. | S1 | S1. Low speed band (15 km/h max). Light to moderate injuries credible. | E1 | E1. Location 'Parking lot' (default E3) combined with weather 'Fog' (default E1). Combined exposure governed by rarer condition. | C2 | C2. Low to mid speed (15 km/h max). Driver retains authority but malfunction is unexpected; assume normally controllable. | QM | Disable function output; transition to driver-controlled mode; illuminate warning lamp.
H-1879 | F04 | Driver-attention-aware mitigation | M12 | Inverse Function | Urban / city street | 15–60 | Dry, daylight | Inverse Function of 'Driver-attention-aware mitigation' while in Urban / city street (15–60 km/h), dry, daylight. | S2 | S2. Speed band up to 60 km/h. Severe injury credible (AIS 3–6 <10%, AIS 1–2 >10%). | E4 | E4. Location 'Urban / city street' (default E4) combined with weather 'Dry, daylight' (default E4). Combined exposure governed by rarer condition. | C2 | C2. Mid-speed band (60 km/h max). ≥90% of average drivers can avoid harm with normal reaction. | B | Disable function output; transition to driver-controlled mode; illuminate warning lamp.
H-1880 | F04 | Driver-attention-aware mitigation | M12 | Inverse Function | Urban / city street | 15–60 | Wet | Inverse Function of 'Driver-attention-aware mitigation' while in Urban / city street (15–60 km/h), wet. | S2 | S2. Speed band up to 60 km/h. Severe injury credible (AIS 3–6 <10%, AIS 1–2 >10%). | E3 | E3. Location 'Urban / city street' (default E4) combined with weather 'Wet' (default E3). Combined exposure governed by rarer condition. | C2 | C2. Mid-speed band (60 km/h max). ≥90% of average drivers can avoid harm with normal reaction. | A | Disable function output; transition to driver-controlled mode; illuminate warning lamp.
H-1881 | F04 | Driver-attention-aware mitigation | M12 | Inverse Function | Urban / city street | 15–60 | Night, dry | Inverse Function of 'Driver-attention-aware mitigation' while in Urban / city street (15–60 km/h), night, dry. | S2 | S2. Speed band up to 60 km/h. Severe injury credible (AIS 3–6 <10%, AIS 1–2 >10%). | E3 | E3. Location 'Urban / city street' (default E4) combined with weather 'Night, dry' (default E3). Combined exposure governed by rarer condition. | C2 | C2. Mid-speed band (60 km/h max). ≥90% of average drivers can avoid harm with normal reaction. | A | Disable function output; transition to driver-controlled mode; illuminate warning lamp.
H-1882 | F04 | Driver-attention-aware mitigation | M12 | Inverse Function | Urban / city street | 15–60 | Heavy rain | Inverse Function of 'Driver-attention-aware mitigation' while in Urban / city street (15–60 km/h), heavy rain. | S2 | S2. Speed band up to 60 km/h. Severe injury credible (AIS 3–6 <10%, AIS 1–2 >10%). Weather amplifies. | E2 | E2. Location 'Urban / city street' (default E4) combined with weather 'Heavy rain' (default E2). Combined exposure governed by rarer condition. | C2 | C2. Mid-speed band (60 km/h max). ≥90% of average drivers can avoid harm with normal reaction. | QM | Disable function output; transition to driver-controlled mode; illuminate warning lamp.
H-1883 | F04 | Driver-attention-aware mitigation | M12 | Inverse Function | Urban / city street | 15–60 | Snow / ice | Inverse Function of 'Driver-attention-aware mitigation' while in Urban / city street (15–60 km/h), snow / ice. | S2 | S2. Speed band up to 60 km/h. Severe injury credible (AIS 3–6 <10%, AIS 1–2 >10%). Weather amplifies. | E2 | E2. Location 'Urban / city street' (default E4) combined with weather 'Snow / ice' (default E2). Combined exposure governed by rarer condition. | C2 | C2. Mid-speed band (60 km/h max). ≥90% of average drivers can avoid harm with normal reaction. | QM | Disable function output; transition to driver-controlled mode; illuminate warning lamp.
H-1884 | F04 | Driver-attention-aware mitigation | M12 | Inverse Function | Urban / city street | 15–60 | Fog | Inverse Function of 'Driver-attention-aware mitigation' while in Urban / city street (15–60 km/h), fog. | S2 | S2. Speed band up to 60 km/h. Severe injury credible (AIS 3–6 <10%, AIS 1–2 >10%). Weather amplifies. | E1 | E1. Location 'Urban / city street' (default E4) combined with weather 'Fog' (default E1). Combined exposure governed by rarer condition. | C2 | C2. Mid-speed band (60 km/h max). ≥90% of average drivers can avoid harm with normal reaction. | QM | Disable function output; transition to driver-controlled mode; illuminate warning lamp.
H-1885 | F04 | Driver-attention-aware mitigation | M12 | Inverse Function | Suburban arterial | 40–80 | Dry, daylight | Inverse Function of 'Driver-attention-aware mitigation' while in Suburban arterial (40–80 km/h), dry, daylight. | S2 | S2. Speed band up to 80 km/h. Severe injury credible (AIS 3–6 <10%, AIS 1–2 >10%). | E4 | E4. Location 'Suburban arterial' (default E4) combined with weather 'Dry, daylight' (default E4). Combined exposure governed by rarer condition. | C3 | C3. Adversarial malfunction M12 at 80 km/h gives <0.5 s reaction window; <90% of drivers can avoid harm. | C | Disable function output; transition to driver-controlled mode; illuminate warning lamp.
H-1886 | F04 | Driver-attention-aware mitigation | M12 | Inverse Function | Suburban arterial | 40–80 | Wet | Inverse Function of 'Driver-attention-aware mitigation' while in Suburban arterial (40–80 km/h), wet. | S2 | S2. Speed band up to 80 km/h. Severe injury credible (AIS 3–6 <10%, AIS 1–2 >10%). | E3 | E3. Location 'Suburban arterial' (default E4) combined with weather 'Wet' (default E3). Combined exposure governed by rarer condition. | C3 | C3. Adversarial malfunction M12 at 80 km/h gives <0.5 s reaction window; <90% of drivers can avoid harm. | B | Disable function output; transition to driver-controlled mode; illuminate warning lamp.
H-1887 | F04 | Driver-attention-aware mitigation | M12 | Inverse Function | Suburban arterial | 40–80 | Night, dry | Inverse Function of 'Driver-attention-aware mitigation' while in Suburban arterial (40–80 km/h), night, dry. | S2 | S2. Speed band up to 80 km/h. Severe injury credible (AIS 3–6 <10%, AIS 1–2 >10%). | E3 | E3. Location 'Suburban arterial' (default E4) combined with weather 'Night, dry' (default E3). Combined exposure governed by rarer condition. | C3 | C3. Adversarial malfunction M12 at 80 km/h gives <0.5 s reaction window; <90% of drivers can avoid harm. | B | Disable function output; transition to driver-controlled mode; illuminate warning lamp.
H-1888 | F04 | Driver-attention-aware mitigation | M12 | Inverse Function | Suburban arterial | 40–80 | Heavy rain | Inverse Function of 'Driver-attention-aware mitigation' while in Suburban arterial (40–80 km/h), heavy rain. | S2 | S2. Speed band up to 80 km/h. Severe injury credible (AIS 3–6 <10%, AIS 1–2 >10%). Weather amplifies. | E2 | E2. Location 'Suburban arterial' (default E4) combined with weather 'Heavy rain' (default E2). Combined exposure governed by rarer condition. | C3 | C3. Adversarial malfunction M12 at 80 km/h gives <0.5 s reaction window; <90% of drivers can avoid harm. | A | Disable function output; transition to driver-controlled mode; illuminate warning lamp.
H-1889 | F04 | Driver-attention-aware mitigation | M12 | Inverse Function | Suburban arterial | 40–80 | Snow / ice | Inverse Function of 'Driver-attention-aware mitigation' while in Suburban arterial (40–80 km/h), snow / ice. | S2 | S2. Speed band up to 80 km/h. Severe injury credible (AIS 3–6 <10%, AIS 1–2 >10%). Weather amplifies. | E2 | E2. Location 'Suburban arterial' (default E4) combined with weather 'Snow / ice' (default E2). Combined exposure governed by rarer condition. | C3 | C3. Adversarial malfunction M12 at 80 km/h gives <0.5 s reaction window; <90% of drivers can avoid harm. | A | Disable function output; transition to driver-controlled mode; illuminate warning lamp.
H-1890 | F04 | Driver-attention-aware mitigation | M12 | Inverse Function | Suburban arterial | 40–80 | Fog | Inverse Function of 'Driver-attention-aware mitigation' while in Suburban arterial (40–80 km/h), fog. | S2 | S2. Speed band up to 80 km/h. Severe injury credible (AIS 3–6 <10%, AIS 1–2 >10%). Weather amplifies. | E1 | E1. Location 'Suburban arterial' (default E4) combined with weather 'Fog' (default E1). Combined exposure governed by rarer condition. | C3 | C3. Adversarial malfunction M12 at 80 km/h gives <0.5 s reaction window; <90% of drivers can avoid harm. | QM | Disable function output; transition to driver-controlled mode; illuminate warning lamp.
H-1891 | F04 | Driver-attention-aware mitigation | M12 | Inverse Function | Rural highway | 60–100 | Dry, daylight | Inverse Function of 'Driver-attention-aware mitigation' while in Rural highway (60–100 km/h), dry, daylight. | S3 | S3. Speed band up to 100 km/h. Loss of control or unintended kinetic input at this speed yields AIS 3–6 ≥10% probability. | E3 | E3. Location 'Rural highway' (default E3) combined with weather 'Dry, daylight' (default E4). Combined exposure governed by rarer condition. | C3 | C3. Adversarial malfunction M12 at 100 km/h gives <0.5 s reaction window; <90% of drivers can avoid harm. | C | Disable function output; transition to driver-controlled mode; illuminate warning lamp.
H-1892 | F04 | Driver-attention-aware mitigation | M12 | Inverse Function | Rural highway | 60–100 | Wet | Inverse Function of 'Driver-attention-aware mitigation' while in Rural highway (60–100 km/h), wet. | S3 | S3. Speed band up to 100 km/h. Loss of control or unintended kinetic input at this speed yields AIS 3–6 ≥10% probability. | E3 | E3. Location 'Rural highway' (default E3) combined with weather 'Wet' (default E3). Combined exposure governed by rarer condition. | C3 | C3. Adversarial malfunction M12 at 100 km/h gives <0.5 s reaction window; <90% of drivers can avoid harm. | C | Disable function output; transition to driver-controlled mode; illuminate warning lamp.
H-1893 | F04 | Driver-attention-aware mitigation | M12 | Inverse Function | Rural highway | 60–100 | Night, dry | Inverse Function of 'Driver-attention-aware mitigation' while in Rural highway (60–100 km/h), night, dry. | S3 | S3. Speed band up to 100 km/h. Loss of control or unintended kinetic input at this speed yields AIS 3–6 ≥10% probability. | E3 | E3. Location 'Rural highway' (default E3) combined with weather 'Night, dry' (default E3). Combined exposure governed by rarer condition. | C3 | C3. Adversarial malfunction M12 at 100 km/h gives <0.5 s reaction window; <90% of drivers can avoid harm. | C | Disable function output; transition to driver-controlled mode; illuminate warning lamp.
H-1894 | F04 | Driver-attention-aware mitigation | M12 | Inverse Function | Rural highway | 60–100 | Heavy rain | Inverse Function of 'Driver-attention-aware mitigation' while in Rural highway (60–100 km/h), heavy rain. | S3 | S3. Speed band up to 100 km/h. Loss of control or unintended kinetic input at this speed yields AIS 3–6 ≥10% probability. Weather amplifies. | E2 | E2. Location 'Rural highway' (default E3) combined with weather 'Heavy rain' (default E2). Combined exposure governed by rarer condition. | C3 | C3. Adversarial malfunction M12 at 100 km/h gives <0.5 s reaction window; <90% of drivers can avoid harm. | B | Disable function output; transition to driver-controlled mode; illuminate warning lamp.
H-1895 | F04 | Driver-attention-aware mitigation | M12 | Inverse Function | Rural highway | 60–100 | Snow / ice | Inverse Function of 'Driver-attention-aware mitigation' while in Rural highway (60–100 km/h), snow / ice. | S3 | S3. Speed band up to 100 km/h. Loss of control or unintended kinetic input at this speed yields AIS 3–6 ≥10% probability. Weather amplifies. | E2 | E2. Location 'Rural highway' (default E3) combined with weather 'Snow / ice' (default E2). Combined exposure governed by rarer condition. | C3 | C3. Adversarial malfunction M12 at 100 km/h gives <0.5 s reaction window; <90% of drivers can avoid harm. | B | Disable function output; transition to driver-controlled mode; illuminate warning lamp.
H-1896 | F04 | Driver-attention-aware mitigation | M12 | Inverse Function | Rural highway | 60–100 | Fog | Inverse Function of 'Driver-attention-aware mitigation' while in Rural highway (60–100 km/h), fog. | S3 | S3. Speed band up to 100 km/h. Loss of control or unintended kinetic input at this speed yields AIS 3–6 ≥10% probability. Weather amplifies. | E1 | E1. Location 'Rural highway' (default E3) combined with weather 'Fog' (default E1). Combined exposure governed by rarer condition. | C3 | C3. Adversarial malfunction M12 at 100 km/h gives <0.5 s reaction window; <90% of drivers can avoid harm. | A | Disable function output; transition to driver-controlled mode; illuminate warning lamp.
H-1897 | F04 | Driver-attention-aware mitigation | M12 | Inverse Function | Interstate / motorway | 90–130 | Dry, daylight | Inverse Function of 'Driver-attention-aware mitigation' while in Interstate / motorway (90–130 km/h), dry, daylight. | S3 | S3. Speed band up to 130 km/h. Loss of control or unintended kinetic input at this speed yields AIS 3–6 ≥10% probability. | E4 | E4. Location 'Interstate / motorway' (default E4) combined with weather 'Dry, daylight' (default E4). Combined exposure governed by rarer condition. | C3 | C3. Adversarial malfunction M12 at 130 km/h gives <0.5 s reaction window; <90% of drivers can avoid harm. | D | Disable function output; transition to driver-controlled mode; illuminate warning lamp.
H-1898 | F04 | Driver-attention-aware mitigation | M12 | Inverse Function | Interstate / motorway | 90–130 | Wet | Inverse Function of 'Driver-attention-aware mitigation' while in Interstate / motorway (90–130 km/h), wet. | S3 | S3. Speed band up to 130 km/h. Loss of control or unintended kinetic input at this speed yields AIS 3–6 ≥10% probability. | E3 | E3. Location 'Interstate / motorway' (default E4) combined with weather 'Wet' (default E3). Combined exposure governed by rarer condition. | C3 | C3. Adversarial malfunction M12 at 130 km/h gives <0.5 s reaction window; <90% of drivers can avoid harm. | C | Disable function output; transition to driver-controlled mode; illuminate warning lamp.
H-1899 | F04 | Driver-attention-aware mitigation | M12 | Inverse Function | Interstate / motorway | 90–130 | Night, dry | Inverse Function of 'Driver-attention-aware mitigation' while in Interstate / motorway (90–130 km/h), night, dry. | S3 | S3. Speed band up to 130 km/h. Loss of control or unintended kinetic input at this speed yields AIS 3–6 ≥10% probability. | E3 | E3. Location 'Interstate / motorway' (default E4) combined with weather 'Night, dry' (default E3). Combined exposure governed by rarer condition. | C3 | C3. Adversarial malfunction M12 at 130 km/h gives <0.5 s reaction window; <90% of drivers can avoid harm. | C | Disable function output; transition to driver-controlled mode; illuminate warning lamp.
H-1900 | F04 | Driver-attention-aware mitigation | M12 | Inverse Function | Interstate / motorway | 90–130 | Heavy rain | Inverse Function of 'Driver-attention-aware mitigation' while in Interstate / motorway (90–130 km/h), heavy rain. | S3 | S3. Speed band up to 130 km/h. Loss of control or unintended kinetic input at this speed yields AIS 3–6 ≥10% probability. Weather amplifies. | E2 | E2. Location 'Interstate / motorway' (default E4) combined with weather 'Heavy rain' (default E2). Combined exposure governed by rarer condition. | C3 | C3. Adversarial malfunction M12 at 130 km/h gives <0.5 s reaction window; <90% of drivers can avoid harm. | B | Disable function output; transition to driver-controlled mode; illuminate warning lamp.
H-1901 | F04 | Driver-attention-aware mitigation | M12 | Inverse Function | Interstate / motorway | 90–130 | Snow / ice | Inverse Function of 'Driver-attention-aware mitigation' while in Interstate / motorway (90–130 km/h), snow / ice. | S3 | S3. Speed band up to 130 km/h. Loss of control or unintended kinetic input at this speed yields AIS 3–6 ≥10% probability. Weather amplifies. | E2 | E2. Location 'Interstate / motorway' (default E4) combined with weather 'Snow / ice' (default E2). Combined exposure governed by rarer condition. | C3 | C3. Adversarial malfunction M12 at 130 km/h gives <0.5 s reaction window; <90% of drivers can avoid harm. | B | Disable function output; transition to driver-controlled mode; illuminate warning lamp.
H-1902 | F04 | Driver-attention-aware mitigation | M12 | Inverse Function | Interstate / motorway | 90–130 | Fog | Inverse Function of 'Driver-attention-aware mitigation' while in Interstate / motorway (90–130 km/h), fog. | S3 | S3. Speed band up to 130 km/h. Loss of control or unintended kinetic input at this speed yields AIS 3–6 ≥10% probability. Weather amplifies. | E1 | E1. Location 'Interstate / motorway' (default E4) combined with weather 'Fog' (default E1). Combined exposure governed by rarer condition. | C3 | C3. Adversarial malfunction M12 at 130 km/h gives <0.5 s reaction window; <90% of drivers can avoid harm. | A | Disable function output; transition to driver-controlled mode; illuminate warning lamp.
H-1903 | F04 | Driver-attention-aware mitigation | M12 | Inverse Function | Off-road / unpaved | 0–60 | Dry, daylight | Inverse Function of 'Driver-attention-aware mitigation' while in Off-road / unpaved (0–60 km/h), dry, daylight. | S2 | S2. Speed band up to 60 km/h. Severe injury credible (AIS 3–6 <10%, AIS 1–2 >10%). | E1 | E1. Location 'Off-road / unpaved' (default E1) combined with weather 'Dry, daylight' (default E4). Combined exposure governed by rarer condition. | C2 | C2. Mid-speed band (60 km/h max). ≥90% of average drivers can avoid harm with normal reaction. | QM | Disable function output; transition to driver-controlled mode; illuminate warning lamp.
H-1904 | F04 | Driver-attention-aware mitigation | M12 | Inverse Function | Off-road / unpaved | 0–60 | Wet | Inverse Function of 'Driver-attention-aware mitigation' while in Off-road / unpaved (0–60 km/h), wet. | S2 | S2. Speed band up to 60 km/h. Severe injury credible (AIS 3–6 <10%, AIS 1–2 >10%). | E1 | E1. Location 'Off-road / unpaved' (default E1) combined with weather 'Wet' (default E3). Combined exposure governed by rarer condition. | C2 | C2. Mid-speed band (60 km/h max). ≥90% of average drivers can avoid harm with normal reaction. | QM | Disable function output; transition to driver-controlled mode; illuminate warning lamp.
H-1905 | F04 | Driver-attention-aware mitigation | M12 | Inverse Function | Off-road / unpaved | 0–60 | Night, dry | Inverse Function of 'Driver-attention-aware mitigation' while in Off-road / unpaved (0–60 km/h), night, dry. | S2 | S2. Speed band up to 60 km/h. Severe injury credible (AIS 3–6 <10%, AIS 1–2 >10%). | E1 | E1. Location 'Off-road / unpaved' (default E1) combined with weather 'Night, dry' (default E3). Combined exposure governed by rarer condition. | C2 | C2. Mid-speed band (60 km/h max). ≥90% of average drivers can avoid harm with normal reaction. | QM | Disable function output; transition to driver-controlled mode; illuminate warning lamp.
H-1906 | F04 | Driver-attention-aware mitigation | M12 | Inverse Function | Off-road / unpaved | 0–60 | Heavy rain | Inverse Function of 'Driver-attention-aware mitigation' while in Off-road / unpaved (0–60 km/h), heavy rain. | S2 | S2. Speed band up to 60 km/h. Severe injury credible (AIS 3–6 <10%, AIS 1–2 >10%). Weather amplifies. | E1 | E1. Location 'Off-road / unpaved' (default E1) combined with weather 'Heavy rain' (default E2). Combined exposure governed by rarer condition. | C2 | C2. Mid-speed band (60 km/h max). ≥90% of average drivers can avoid harm with normal reaction. | QM | Disable function output; transition to driver-controlled mode; illuminate warning lamp.
H-1907 | F04 | Driver-attention-aware mitigation | M12 | Inverse Function | Off-road / unpaved | 0–60 | Snow / ice | Inverse Function of 'Driver-attention-aware mitigation' while in Off-road / unpaved (0–60 km/h), snow / ice. | S2 | S2. Speed band up to 60 km/h. Severe injury credible (AIS 3–6 <10%, AIS 1–2 >10%). Weather amplifies. | E1 | E1. Location 'Off-road / unpaved' (default E1) combined with weather 'Snow / ice' (default E2). Combined exposure governed by rarer condition. | C2 | C2. Mid-speed band (60 km/h max). ≥90% of average drivers can avoid harm with normal reaction. | QM | Disable function output; transition to driver-controlled mode; illuminate warning lamp.
H-1908 | F04 | Driver-attention-aware mitigation | M12 | Inverse Function | Off-road / unpaved | 0–60 | Fog | Inverse Function of 'Driver-attention-aware mitigation' while in Off-road / unpaved (0–60 km/h), fog. | S2 | S2. Speed band up to 60 km/h. Severe injury credible (AIS 3–6 <10%, AIS 1–2 >10%). Weather amplifies. | E1 | E1. Location 'Off-road / unpaved' (default E1) combined with weather 'Fog' (default E1). Combined exposure governed by rarer condition. | C2 | C2. Mid-speed band (60 km/h max). ≥90% of average drivers can avoid harm with normal reaction. | QM | Disable function output; transition to driver-controlled mode; illuminate warning lamp.
H-1909 | F04 | Driver-attention-aware mitigation | M13 | Erratic or Intermittent | Parking lot | 0–15 | Dry, daylight | Erratic or Intermittent of 'Driver-attention-aware mitigation' while in Parking lot (0–15 km/h), dry, daylight. | S1 | S1. Low speed band (15 km/h max). Light to moderate injuries credible. | E3 | E3. Location 'Parking lot' (default E3) combined with weather 'Dry, daylight' (default E4). Combined exposure governed by rarer condition. | C2 | C2. Low to mid speed (15 km/h max). Driver retains authority but malfunction is unexpected; assume normally controllable. | QM | Disable function output; transition to driver-controlled mode; illuminate warning lamp.
H-1910 | F04 | Driver-attention-aware mitigation | M13 | Erratic or Intermittent | Parking lot | 0–15 | Wet | Erratic or Intermittent of 'Driver-attention-aware mitigation' while in Parking lot (0–15 km/h), wet. | S1 | S1. Low speed band (15 km/h max). Light to moderate injuries credible. | E3 | E3. Location 'Parking lot' (default E3) combined with weather 'Wet' (default E3). Combined exposure governed by rarer condition. | C2 | C2. Low to mid speed (15 km/h max). Driver retains authority but malfunction is unexpected; assume normally controllable. | QM | Disable function output; transition to driver-controlled mode; illuminate warning lamp.
H-1911 | F04 | Driver-attention-aware mitigation | M13 | Erratic or Intermittent | Parking lot | 0–15 | Night, dry | Erratic or Intermittent of 'Driver-attention-aware mitigation' while in Parking lot (0–15 km/h), night, dry. | S1 | S1. Low speed band (15 km/h max). Light to moderate injuries credible. | E3 | E3. Location 'Parking lot' (default E3) combined with weather 'Night, dry' (default E3). Combined exposure governed by rarer condition. | C2 | C2. Low to mid speed (15 km/h max). Driver retains authority but malfunction is unexpected; assume normally controllable. | QM | Disable function output; transition to driver-controlled mode; illuminate warning lamp.
H-1912 | F04 | Driver-attention-aware mitigation | M13 | Erratic or Intermittent | Parking lot | 0–15 | Heavy rain | Erratic or Intermittent of 'Driver-attention-aware mitigation' while in Parking lot (0–15 km/h), heavy rain. | S1 | S1. Low speed band (15 km/h max). Light to moderate injuries credible. | E2 | E2. Location 'Parking lot' (default E3) combined with weather 'Heavy rain' (default E2). Combined exposure governed by rarer condition. | C2 | C2. Low to mid speed (15 km/h max). Driver retains authority but malfunction is unexpected; assume normally controllable. | QM | Disable function output; transition to driver-controlled mode; illuminate warning lamp.
H-1913 | F04 | Driver-attention-aware mitigation | M13 | Erratic or Intermittent | Parking lot | 0–15 | Snow / ice | Erratic or Intermittent of 'Driver-attention-aware mitigation' while in Parking lot (0–15 km/h), snow / ice. | S1 | S1. Low speed band (15 km/h max). Light to moderate injuries credible. | E2 | E2. Location 'Parking lot' (default E3) combined with weather 'Snow / ice' (default E2). Combined exposure governed by rarer condition. | C2 | C2. Low to mid speed (15 km/h max). Driver retains authority but malfunction is unexpected; assume normally controllable. | QM | Disable function output; transition to driver-controlled mode; illuminate warning lamp.
H-1914 | F04 | Driver-attention-aware mitigation | M13 | Erratic or Intermittent | Parking lot | 0–15 | Fog | Erratic or Intermittent of 'Driver-attention-aware mitigation' while in Parking lot (0–15 km/h), fog. | S1 | S1. Low speed band (15 km/h max). Light to moderate injuries credible. | E1 | E1. Location 'Parking lot' (default E3) combined with weather 'Fog' (default E1). Combined exposure governed by rarer condition. | C2 | C2. Low to mid speed (15 km/h max). Driver retains authority but malfunction is unexpected; assume normally controllable. | QM | Disable function output; transition to driver-controlled mode; illuminate warning lamp.
H-1915 | F04 | Driver-attention-aware mitigation | M13 | Erratic or Intermittent | Urban / city street | 15–60 | Dry, daylight | Erratic or Intermittent of 'Driver-attention-aware mitigation' while in Urban / city street (15–60 km/h), dry, daylight. | S2 | S2. Speed band up to 60 km/h. Severe injury credible (AIS 3–6 <10%, AIS 1–2 >10%). | E4 | E4. Location 'Urban / city street' (default E4) combined with weather 'Dry, daylight' (default E4). Combined exposure governed by rarer condition. | C2 | C2. Mid-speed band (60 km/h max). ≥90% of average drivers can avoid harm with normal reaction. | B | Disable function output; transition to driver-controlled mode; illuminate warning lamp.
H-1916 | F04 | Driver-attention-aware mitigation | M13 | Erratic or Intermittent | Urban / city street | 15–60 | Wet | Erratic or Intermittent of 'Driver-attention-aware mitigation' while in Urban / city street (15–60 km/h), wet. | S2 | S2. Speed band up to 60 km/h. Severe injury credible (AIS 3–6 <10%, AIS 1–2 >10%). | E3 | E3. Location 'Urban / city street' (default E4) combined with weather 'Wet' (default E3). Combined exposure governed by rarer condition. | C2 | C2. Mid-speed band (60 km/h max). ≥90% of average drivers can avoid harm with normal reaction. | A | Disable function output; transition to driver-controlled mode; illuminate warning lamp.
H-1917 | F04 | Driver-attention-aware mitigation | M13 | Erratic or Intermittent | Urban / city street | 15–60 | Night, dry | Erratic or Intermittent of 'Driver-attention-aware mitigation' while in Urban / city street (15–60 km/h), night, dry. | S2 | S2. Speed band up to 60 km/h. Severe injury credible (AIS 3–6 <10%, AIS 1–2 >10%). | E3 | E3. Location 'Urban / city street' (default E4) combined with weather 'Night, dry' (default E3). Combined exposure governed by rarer condition. | C2 | C2. Mid-speed band (60 km/h max). ≥90% of average drivers can avoid harm with normal reaction. | A | Disable function output; transition to driver-controlled mode; illuminate warning lamp.
H-1918 | F04 | Driver-attention-aware mitigation | M13 | Erratic or Intermittent | Urban / city street | 15–60 | Heavy rain | Erratic or Intermittent of 'Driver-attention-aware mitigation' while in Urban / city street (15–60 km/h), heavy rain. | S2 | S2. Speed band up to 60 km/h. Severe injury credible (AIS 3–6 <10%, AIS 1–2 >10%). Weather amplifies. | E2 | E2. Location 'Urban / city street' (default E4) combined with weather 'Heavy rain' (default E2). Combined exposure governed by rarer condition. | C2 | C2. Mid-speed band (60 km/h max). ≥90% of average drivers can avoid harm with normal reaction. | QM | Disable function output; transition to driver-controlled mode; illuminate warning lamp.
H-1919 | F04 | Driver-attention-aware mitigation | M13 | Erratic or Intermittent | Urban / city street | 15–60 | Snow / ice | Erratic or Intermittent of 'Driver-attention-aware mitigation' while in Urban / city street (15–60 km/h), snow / ice. | S2 | S2. Speed band up to 60 km/h. Severe injury credible (AIS 3–6 <10%, AIS 1–2 >10%). Weather amplifies. | E2 | E2. Location 'Urban / city street' (default E4) combined with weather 'Snow / ice' (default E2). Combined exposure governed by rarer condition. | C2 | C2. Mid-speed band (60 km/h max). ≥90% of average drivers can avoid harm with normal reaction. | QM | Disable function output; transition to driver-controlled mode; illuminate warning lamp.
H-1920 | F04 | Driver-attention-aware mitigation | M13 | Erratic or Intermittent | Urban / city street | 15–60 | Fog | Erratic or Intermittent of 'Driver-attention-aware mitigation' while in Urban / city street (15–60 km/h), fog. | S2 | S2. Speed band up to 60 km/h. Severe injury credible (AIS 3–6 <10%, AIS 1–2 >10%). Weather amplifies. | E1 | E1. Location 'Urban / city street' (default E4) combined with weather 'Fog' (default E1). Combined exposure governed by rarer condition. | C2 | C2. Mid-speed band (60 km/h max). ≥90% of average drivers can avoid harm with normal reaction. | QM | Disable function output; transition to driver-controlled mode; illuminate warning lamp.
H-1921 | F04 | Driver-attention-aware mitigation | M13 | Erratic or Intermittent | Suburban arterial | 40–80 | Dry, daylight | Erratic or Intermittent of 'Driver-attention-aware mitigation' while in Suburban arterial (40–80 km/h), dry, daylight. | S2 | S2. Speed band up to 80 km/h. Severe injury credible (AIS 3–6 <10%, AIS 1–2 >10%). | E4 | E4. Location 'Suburban arterial' (default E4) combined with weather 'Dry, daylight' (default E4). Combined exposure governed by rarer condition. | C2 | C2. Mid-speed band (80 km/h max). ≥90% of average drivers can avoid harm with normal reaction. | B | Disable function output; transition to driver-controlled mode; illuminate warning lamp.
H-1922 | F04 | Driver-attention-aware mitigation | M13 | Erratic or Intermittent | Suburban arterial | 40–80 | Wet | Erratic or Intermittent of 'Driver-attention-aware mitigation' while in Suburban arterial (40–80 km/h), wet. | S2 | S2. Speed band up to 80 km/h. Severe injury credible (AIS 3–6 <10%, AIS 1–2 >10%). | E3 | E3. Location 'Suburban arterial' (default E4) combined with weather 'Wet' (default E3). Combined exposure governed by rarer condition. | C2 | C2. Mid-speed band (80 km/h max). ≥90% of average drivers can avoid harm with normal reaction. | A | Disable function output; transition to driver-controlled mode; illuminate warning lamp.
H-1923 | F04 | Driver-attention-aware mitigation | M13 | Erratic or Intermittent | Suburban arterial | 40–80 | Night, dry | Erratic or Intermittent of 'Driver-attention-aware mitigation' while in Suburban arterial (40–80 km/h), night, dry. | S2 | S2. Speed band up to 80 km/h. Severe injury credible (AIS 3–6 <10%, AIS 1–2 >10%). | E3 | E3. Location 'Suburban arterial' (default E4) combined with weather 'Night, dry' (default E3). Combined exposure governed by rarer condition. | C2 | C2. Mid-speed band (80 km/h max). ≥90% of average drivers can avoid harm with normal reaction. | A | Disable function output; transition to driver-controlled mode; illuminate warning lamp.
H-1924 | F04 | Driver-attention-aware mitigation | M13 | Erratic or Intermittent | Suburban arterial | 40–80 | Heavy rain | Erratic or Intermittent of 'Driver-attention-aware mitigation' while in Suburban arterial (40–80 km/h), heavy rain. | S2 | S2. Speed band up to 80 km/h. Severe injury credible (AIS 3–6 <10%, AIS 1–2 >10%). Weather amplifies. | E2 | E2. Location 'Suburban arterial' (default E4) combined with weather 'Heavy rain' (default E2). Combined exposure governed by rarer condition. | C2 | C2. Mid-speed band (80 km/h max). ≥90% of average drivers can avoid harm with normal reaction. | QM | Disable function output; transition to driver-controlled mode; illuminate warning lamp.
H-1925 | F04 | Driver-attention-aware mitigation | M13 | Erratic or Intermittent | Suburban arterial | 40–80 | Snow / ice | Erratic or Intermittent of 'Driver-attention-aware mitigation' while in Suburban arterial (40–80 km/h), snow / ice. | S2 | S2. Speed band up to 80 km/h. Severe injury credible (AIS 3–6 <10%, AIS 1–2 >10%). Weather amplifies. | E2 | E2. Location 'Suburban arterial' (default E4) combined with weather 'Snow / ice' (default E2). Combined exposure governed by rarer condition. | C2 | C2. Mid-speed band (80 km/h max). ≥90% of average drivers can avoid harm with normal reaction. | QM | Disable function output; transition to driver-controlled mode; illuminate warning lamp.
H-1926 | F04 | Driver-attention-aware mitigation | M13 | Erratic or Intermittent | Suburban arterial | 40–80 | Fog | Erratic or Intermittent of 'Driver-attention-aware mitigation' while in Suburban arterial (40–80 km/h), fog. | S2 | S2. Speed band up to 80 km/h. Severe injury credible (AIS 3–6 <10%, AIS 1–2 >10%). Weather amplifies. | E1 | E1. Location 'Suburban arterial' (default E4) combined with weather 'Fog' (default E1). Combined exposure governed by rarer condition. | C2 | C2. Mid-speed band (80 km/h max). ≥90% of average drivers can avoid harm with normal reaction. | QM | Disable function output; transition to driver-controlled mode; illuminate warning lamp.
H-1927 | F04 | Driver-attention-aware mitigation | M13 | Erratic or Intermittent | Rural highway | 60–100 | Dry, daylight | Erratic or Intermittent of 'Driver-attention-aware mitigation' while in Rural highway (60–100 km/h), dry, daylight. | S3 | S3. Speed band up to 100 km/h. Loss of control or unintended kinetic input at this speed yields AIS 3–6 ≥10% probability. | E3 | E3. Location 'Rural highway' (default E3) combined with weather 'Dry, daylight' (default E4). Combined exposure governed by rarer condition. | C3 | C3. Highway speed band up to 100 km/h limits driver reaction time below safe threshold. | C | Disable function output; transition to driver-controlled mode; illuminate warning lamp.
H-1928 | F04 | Driver-attention-aware mitigation | M13 | Erratic or Intermittent | Rural highway | 60–100 | Wet | Erratic or Intermittent of 'Driver-attention-aware mitigation' while in Rural highway (60–100 km/h), wet. | S3 | S3. Speed band up to 100 km/h. Loss of control or unintended kinetic input at this speed yields AIS 3–6 ≥10% probability. | E3 | E3. Location 'Rural highway' (default E3) combined with weather 'Wet' (default E3). Combined exposure governed by rarer condition. | C3 | C3. Highway speed band up to 100 km/h limits driver reaction time below safe threshold. | C | Disable function output; transition to driver-controlled mode; illuminate warning lamp.
H-1929 | F04 | Driver-attention-aware mitigation | M13 | Erratic or Intermittent | Rural highway | 60–100 | Night, dry | Erratic or Intermittent of 'Driver-attention-aware mitigation' while in Rural highway (60–100 km/h), night, dry. | S3 | S3. Speed band up to 100 km/h. Loss of control or unintended kinetic input at this speed yields AIS 3–6 ≥10% probability. | E3 | E3. Location 'Rural highway' (default E3) combined with weather 'Night, dry' (default E3). Combined exposure governed by rarer condition. | C3 | C3. Highway speed band up to 100 km/h limits driver reaction time below safe threshold. | C | Disable function output; transition to driver-controlled mode; illuminate warning lamp.
H-1930 | F04 | Driver-attention-aware mitigation | M13 | Erratic or Intermittent | Rural highway | 60–100 | Heavy rain | Erratic or Intermittent of 'Driver-attention-aware mitigation' while in Rural highway (60–100 km/h), heavy rain. | S3 | S3. Speed band up to 100 km/h. Loss of control or unintended kinetic input at this speed yields AIS 3–6 ≥10% probability. Weather amplifies. | E2 | E2. Location 'Rural highway' (default E3) combined with weather 'Heavy rain' (default E2). Combined exposure governed by rarer condition. | C3 | C3. Highway speed band up to 100 km/h limits driver reaction time below safe threshold. | B | Disable function output; transition to driver-controlled mode; illuminate warning lamp.
H-1931 | F04 | Driver-attention-aware mitigation | M13 | Erratic or Intermittent | Rural highway | 60–100 | Snow / ice | Erratic or Intermittent of 'Driver-attention-aware mitigation' while in Rural highway (60–100 km/h), snow / ice. | S3 | S3. Speed band up to 100 km/h. Loss of control or unintended kinetic input at this speed yields AIS 3–6 ≥10% probability. Weather amplifies. | E2 | E2. Location 'Rural highway' (default E3) combined with weather 'Snow / ice' (default E2). Combined exposure governed by rarer condition. | C3 | C3. Highway speed band up to 100 km/h limits driver reaction time below safe threshold. | B | Disable function output; transition to driver-controlled mode; illuminate warning lamp.
H-1932 | F04 | Driver-attention-aware mitigation | M13 | Erratic or Intermittent | Rural highway | 60–100 | Fog | Erratic or Intermittent of 'Driver-attention-aware mitigation' while in Rural highway (60–100 km/h), fog. | S3 | S3. Speed band up to 100 km/h. Loss of control or unintended kinetic input at this speed yields AIS 3–6 ≥10% probability. Weather amplifies. | E1 | E1. Location 'Rural highway' (default E3) combined with weather 'Fog' (default E1). Combined exposure governed by rarer condition. | C3 | C3. Highway speed band up to 100 km/h limits driver reaction time below safe threshold. | A | Disable function output; transition to driver-controlled mode; illuminate warning lamp.
H-1933 | F04 | Driver-attention-aware mitigation | M13 | Erratic or Intermittent | Interstate / motorway | 90–130 | Dry, daylight | Erratic or Intermittent of 'Driver-attention-aware mitigation' while in Interstate / motorway (90–130 km/h), dry, daylight. | S3 | S3. Speed band up to 130 km/h. Loss of control or unintended kinetic input at this speed yields AIS 3–6 ≥10% probability. | E4 | E4. Location 'Interstate / motorway' (default E4) combined with weather 'Dry, daylight' (default E4). Combined exposure governed by rarer condition. | C3 | C3. Highway speed band up to 130 km/h limits driver reaction time below safe threshold. | D | Disable function output; transition to driver-controlled mode; illuminate warning lamp.
H-1934 | F04 | Driver-attention-aware mitigation | M13 | Erratic or Intermittent | Interstate / motorway | 90–130 | Wet | Erratic or Intermittent of 'Driver-attention-aware mitigation' while in Interstate / motorway (90–130 km/h), wet. | S3 | S3. Speed band up to 130 km/h. Loss of control or unintended kinetic input at this speed yields AIS 3–6 ≥10% probability. | E3 | E3. Location 'Interstate / motorway' (default E4) combined with weather 'Wet' (default E3). Combined exposure governed by rarer condition. | C3 | C3. Highway speed band up to 130 km/h limits driver reaction time below safe threshold. | C | Disable function output; transition to driver-controlled mode; illuminate warning lamp.
H-1935 | F04 | Driver-attention-aware mitigation | M13 | Erratic or Intermittent | Interstate / motorway | 90–130 | Night, dry | Erratic or Intermittent of 'Driver-attention-aware mitigation' while in Interstate / motorway (90–130 km/h), night, dry. | S3 | S3. Speed band up to 130 km/h. Loss of control or unintended kinetic input at this speed yields AIS 3–6 ≥10% probability. | E3 | E3. Location 'Interstate / motorway' (default E4) combined with weather 'Night, dry' (default E3). Combined exposure governed by rarer condition. | C3 | C3. Highway speed band up to 130 km/h limits driver reaction time below safe threshold. | C | Disable function output; transition to driver-controlled mode; illuminate warning lamp.
H-1936 | F04 | Driver-attention-aware mitigation | M13 | Erratic or Intermittent | Interstate / motorway | 90–130 | Heavy rain | Erratic or Intermittent of 'Driver-attention-aware mitigation' while in Interstate / motorway (90–130 km/h), heavy rain. | S3 | S3. Speed band up to 130 km/h. Loss of control or unintended kinetic input at this speed yields AIS 3–6 ≥10% probability. Weather amplifies. | E2 | E2. Location 'Interstate / motorway' (default E4) combined with weather 'Heavy rain' (default E2). Combined exposure governed by rarer condition. | C3 | C3. Highway speed band up to 130 km/h limits driver reaction time below safe threshold. | B | Disable function output; transition to driver-controlled mode; illuminate warning lamp.
H-1937 | F04 | Driver-attention-aware mitigation | M13 | Erratic or Intermittent | Interstate / motorway | 90–130 | Snow / ice | Erratic or Intermittent of 'Driver-attention-aware mitigation' while in Interstate / motorway (90–130 km/h), snow / ice. | S3 | S3. Speed band up to 130 km/h. Loss of control or unintended kinetic input at this speed yields AIS 3–6 ≥10% probability. Weather amplifies. | E2 | E2. Location 'Interstate / motorway' (default E4) combined with weather 'Snow / ice' (default E2). Combined exposure governed by rarer condition. | C3 | C3. Highway speed band up to 130 km/h limits driver reaction time below safe threshold. | B | Disable function output; transition to driver-controlled mode; illuminate warning lamp.
H-1938 | F04 | Driver-attention-aware mitigation | M13 | Erratic or Intermittent | Interstate / motorway | 90–130 | Fog | Erratic or Intermittent of 'Driver-attention-aware mitigation' while in Interstate / motorway (90–130 km/h), fog. | S3 | S3. Speed band up to 130 km/h. Loss of control or unintended kinetic input at this speed yields AIS 3–6 ≥10% probability. Weather amplifies. | E1 | E1. Location 'Interstate / motorway' (default E4) combined with weather 'Fog' (default E1). Combined exposure governed by rarer condition. | C3 | C3. Highway speed band up to 130 km/h limits driver reaction time below safe threshold. | A | Disable function output; transition to driver-controlled mode; illuminate warning lamp.
H-1939 | F04 | Driver-attention-aware mitigation | M13 | Erratic or Intermittent | Off-road / unpaved | 0–60 | Dry, daylight | Erratic or Intermittent of 'Driver-attention-aware mitigation' while in Off-road / unpaved (0–60 km/h), dry, daylight. | S2 | S2. Speed band up to 60 km/h. Severe injury credible (AIS 3–6 <10%, AIS 1–2 >10%). | E1 | E1. Location 'Off-road / unpaved' (default E1) combined with weather 'Dry, daylight' (default E4). Combined exposure governed by rarer condition. | C2 | C2. Mid-speed band (60 km/h max). ≥90% of average drivers can avoid harm with normal reaction. | QM | Disable function output; transition to driver-controlled mode; illuminate warning lamp.
H-1940 | F04 | Driver-attention-aware mitigation | M13 | Erratic or Intermittent | Off-road / unpaved | 0–60 | Wet | Erratic or Intermittent of 'Driver-attention-aware mitigation' while in Off-road / unpaved (0–60 km/h), wet. | S2 | S2. Speed band up to 60 km/h. Severe injury credible (AIS 3–6 <10%, AIS 1–2 >10%). | E1 | E1. Location 'Off-road / unpaved' (default E1) combined with weather 'Wet' (default E3). Combined exposure governed by rarer condition. | C2 | C2. Mid-speed band (60 km/h max). ≥90% of average drivers can avoid harm with normal reaction. | QM | Disable function output; transition to driver-controlled mode; illuminate warning lamp.
H-1941 | F04 | Driver-attention-aware mitigation | M13 | Erratic or Intermittent | Off-road / unpaved | 0–60 | Night, dry | Erratic or Intermittent of 'Driver-attention-aware mitigation' while in Off-road / unpaved (0–60 km/h), night, dry. | S2 | S2. Speed band up to 60 km/h. Severe injury credible (AIS 3–6 <10%, AIS 1–2 >10%). | E1 | E1. Location 'Off-road / unpaved' (default E1) combined with weather 'Night, dry' (default E3). Combined exposure governed by rarer condition. | C2 | C2. Mid-speed band (60 km/h max). ≥90% of average drivers can avoid harm with normal reaction. | QM | Disable function output; transition to driver-controlled mode; illuminate warning lamp.
H-1942 | F04 | Driver-attention-aware mitigation | M13 | Erratic or Intermittent | Off-road / unpaved | 0–60 | Heavy rain | Erratic or Intermittent of 'Driver-attention-aware mitigation' while in Off-road / unpaved (0–60 km/h), heavy rain. | S2 | S2. Speed band up to 60 km/h. Severe injury credible (AIS 3–6 <10%, AIS 1–2 >10%). Weather amplifies. | E1 | E1. Location 'Off-road / unpaved' (default E1) combined with weather 'Heavy rain' (default E2). Combined exposure governed by rarer condition. | C2 | C2. Mid-speed band (60 km/h max). ≥90% of average drivers can avoid harm with normal reaction. | QM | Disable function output; transition to driver-controlled mode; illuminate warning lamp.
H-1943 | F04 | Driver-attention-aware mitigation | M13 | Erratic or Intermittent | Off-road / unpaved | 0–60 | Snow / ice | Erratic or Intermittent of 'Driver-attention-aware mitigation' while in Off-road / unpaved (0–60 km/h), snow / ice. | S2 | S2. Speed band up to 60 km/h. Severe injury credible (AIS 3–6 <10%, AIS 1–2 >10%). Weather amplifies. | E1 | E1. Location 'Off-road / unpaved' (default E1) combined with weather 'Snow / ice' (default E2). Combined exposure governed by rarer condition. | C2 | C2. Mid-speed band (60 km/h max). ≥90% of average drivers can avoid harm with normal reaction. | QM | Disable function output; transition to driver-controlled mode; illuminate warning lamp.
H-1944 | F04 | Driver-attention-aware mitigation | M13 | Erratic or Intermittent | Off-road / unpaved | 0–60 | Fog | Erratic or Intermittent of 'Driver-attention-aware mitigation' while in Off-road / unpaved (0–60 km/h), fog. | S2 | S2. Speed band up to 60 km/h. Severe injury credible (AIS 3–6 <10%, AIS 1–2 >10%). Weather amplifies. | E1 | E1. Location 'Off-road / unpaved' (default E1) combined with weather 'Fog' (default E1). Combined exposure governed by rarer condition. | C2 | C2. Mid-speed band (60 km/h max). ≥90% of average drivers can avoid harm with normal reaction. | QM | Disable function output; transition to driver-controlled mode; illuminate warning lamp.
H-1945 | F04 | Driver-attention-aware mitigation | M14 | Function is Uneven | Parking lot | 0–15 | Dry, daylight | Function is Uneven of 'Driver-attention-aware mitigation' while in Parking lot (0–15 km/h), dry, daylight. | S1 | S1. M14 on a medium-authority function produces only minor disturbance at 15 km/h. | E3 | E3. Location 'Parking lot' (default E3) combined with weather 'Dry, daylight' (default E4). Combined exposure governed by rarer condition. | C2 | C2. Low to mid speed (15 km/h max). Driver retains authority but malfunction is unexpected; assume normally controllable. | QM | Disable function output; transition to driver-controlled mode; illuminate warning lamp.
H-1946 | F04 | Driver-attention-aware mitigation | M14 | Function is Uneven | Parking lot | 0–15 | Wet | Function is Uneven of 'Driver-attention-aware mitigation' while in Parking lot (0–15 km/h), wet. | S1 | S1. M14 on a medium-authority function produces only minor disturbance at 15 km/h. | E3 | E3. Location 'Parking lot' (default E3) combined with weather 'Wet' (default E3). Combined exposure governed by rarer condition. | C2 | C2. Low to mid speed (15 km/h max). Driver retains authority but malfunction is unexpected; assume normally controllable. | QM | Disable function output; transition to driver-controlled mode; illuminate warning lamp.
H-1947 | F04 | Driver-attention-aware mitigation | M14 | Function is Uneven | Parking lot | 0–15 | Night, dry | Function is Uneven of 'Driver-attention-aware mitigation' while in Parking lot (0–15 km/h), night, dry. | S1 | S1. M14 on a medium-authority function produces only minor disturbance at 15 km/h. | E3 | E3. Location 'Parking lot' (default E3) combined with weather 'Night, dry' (default E3). Combined exposure governed by rarer condition. | C2 | C2. Low to mid speed (15 km/h max). Driver retains authority but malfunction is unexpected; assume normally controllable. | QM | Disable function output; transition to driver-controlled mode; illuminate warning lamp.
H-1948 | F04 | Driver-attention-aware mitigation | M14 | Function is Uneven | Parking lot | 0–15 | Heavy rain | Function is Uneven of 'Driver-attention-aware mitigation' while in Parking lot (0–15 km/h), heavy rain. | S1 | S1. M14 on a medium-authority function produces only minor disturbance at 15 km/h. | E2 | E2. Location 'Parking lot' (default E3) combined with weather 'Heavy rain' (default E2). Combined exposure governed by rarer condition. | C2 | C2. Low to mid speed (15 km/h max). Driver retains authority but malfunction is unexpected; assume normally controllable. | QM | Disable function output; transition to driver-controlled mode; illuminate warning lamp.
H-1949 | F04 | Driver-attention-aware mitigation | M14 | Function is Uneven | Parking lot | 0–15 | Snow / ice | Function is Uneven of 'Driver-attention-aware mitigation' while in Parking lot (0–15 km/h), snow / ice. | S1 | S1. M14 on a medium-authority function produces only minor disturbance at 15 km/h. | E2 | E2. Location 'Parking lot' (default E3) combined with weather 'Snow / ice' (default E2). Combined exposure governed by rarer condition. | C2 | C2. Low to mid speed (15 km/h max). Driver retains authority but malfunction is unexpected; assume normally controllable. | QM | Disable function output; transition to driver-controlled mode; illuminate warning lamp.
H-1950 | F04 | Driver-attention-aware mitigation | M14 | Function is Uneven | Parking lot | 0–15 | Fog | Function is Uneven of 'Driver-attention-aware mitigation' while in Parking lot (0–15 km/h), fog. | S1 | S1. M14 on a medium-authority function produces only minor disturbance at 15 km/h. | E1 | E1. Location 'Parking lot' (default E3) combined with weather 'Fog' (default E1). Combined exposure governed by rarer condition. | C2 | C2. Low to mid speed (15 km/h max). Driver retains authority but malfunction is unexpected; assume normally controllable. | QM | Disable function output; transition to driver-controlled mode; illuminate warning lamp.
H-1951 | F04 | Driver-attention-aware mitigation | M14 | Function is Uneven | Urban / city street | 15–60 | Dry, daylight | Function is Uneven of 'Driver-attention-aware mitigation' while in Urban / city street (15–60 km/h), dry, daylight. | S1 | S1. M14 on a medium-authority function produces only minor disturbance at 60 km/h. | E4 | E4. Location 'Urban / city street' (default E4) combined with weather 'Dry, daylight' (default E4). Combined exposure governed by rarer condition. | C2 | C2. Mid-speed band (60 km/h max). ≥90% of average drivers can avoid harm with normal reaction. | A | Disable function output; transition to driver-controlled mode; illuminate warning lamp.
H-1952 | F04 | Driver-attention-aware mitigation | M14 | Function is Uneven | Urban / city street | 15–60 | Wet | Function is Uneven of 'Driver-attention-aware mitigation' while in Urban / city street (15–60 km/h), wet. | S1 | S1. M14 on a medium-authority function produces only minor disturbance at 60 km/h. | E3 | E3. Location 'Urban / city street' (default E4) combined with weather 'Wet' (default E3). Combined exposure governed by rarer condition. | C2 | C2. Mid-speed band (60 km/h max). ≥90% of average drivers can avoid harm with normal reaction. | QM | Disable function output; transition to driver-controlled mode; illuminate warning lamp.
H-1953 | F04 | Driver-attention-aware mitigation | M14 | Function is Uneven | Urban / city street | 15–60 | Night, dry | Function is Uneven of 'Driver-attention-aware mitigation' while in Urban / city street (15–60 km/h), night, dry. | S1 | S1. M14 on a medium-authority function produces only minor disturbance at 60 km/h. | E3 | E3. Location 'Urban / city street' (default E4) combined with weather 'Night, dry' (default E3). Combined exposure governed by rarer condition. | C2 | C2. Mid-speed band (60 km/h max). ≥90% of average drivers can avoid harm with normal reaction. | QM | Disable function output; transition to driver-controlled mode; illuminate warning lamp.
H-1954 | F04 | Driver-attention-aware mitigation | M14 | Function is Uneven | Urban / city street | 15–60 | Heavy rain | Function is Uneven of 'Driver-attention-aware mitigation' while in Urban / city street (15–60 km/h), heavy rain. | S1 | S1. M14 on a medium-authority function produces only minor disturbance at 60 km/h. | E2 | E2. Location 'Urban / city street' (default E4) combined with weather 'Heavy rain' (default E2). Combined exposure governed by rarer condition. | C2 | C2. Mid-speed band (60 km/h max). ≥90% of average drivers can avoid harm with normal reaction. | QM | Disable function output; transition to driver-controlled mode; illuminate warning lamp.
H-1955 | F04 | Driver-attention-aware mitigation | M14 | Function is Uneven | Urban / city street | 15–60 | Snow / ice | Function is Uneven of 'Driver-attention-aware mitigation' while in Urban / city street (15–60 km/h), snow / ice. | S1 | S1. M14 on a medium-authority function produces only minor disturbance at 60 km/h. | E2 | E2. Location 'Urban / city street' (default E4) combined with weather 'Snow / ice' (default E2). Combined exposure governed by rarer condition. | C2 | C2. Mid-speed band (60 km/h max). ≥90% of average drivers can avoid harm with normal reaction. | QM | Disable function output; transition to driver-controlled mode; illuminate warning lamp.
H-1956 | F04 | Driver-attention-aware mitigation | M14 | Function is Uneven | Urban / city street | 15–60 | Fog | Function is Uneven of 'Driver-attention-aware mitigation' while in Urban / city street (15–60 km/h), fog. | S1 | S1. M14 on a medium-authority function produces only minor disturbance at 60 km/h. | E1 | E1. Location 'Urban / city street' (default E4) combined with weather 'Fog' (default E1). Combined exposure governed by rarer condition. | C2 | C2. Mid-speed band (60 km/h max). ≥90% of average drivers can avoid harm with normal reaction. | QM | Disable function output; transition to driver-controlled mode; illuminate warning lamp.
H-1957 | F04 | Driver-attention-aware mitigation | M14 | Function is Uneven | Suburban arterial | 40–80 | Dry, daylight | Function is Uneven of 'Driver-attention-aware mitigation' while in Suburban arterial (40–80 km/h), dry, daylight. | S1 | S1. M14 on a medium-authority function produces only minor disturbance at 80 km/h. | E4 | E4. Location 'Suburban arterial' (default E4) combined with weather 'Dry, daylight' (default E4). Combined exposure governed by rarer condition. | C2 | C2. Mid-speed band (80 km/h max). ≥90% of average drivers can avoid harm with normal reaction. | A | Disable function output; transition to driver-controlled mode; illuminate warning lamp.
H-1958 | F04 | Driver-attention-aware mitigation | M14 | Function is Uneven | Suburban arterial | 40–80 | Wet | Function is Uneven of 'Driver-attention-aware mitigation' while in Suburban arterial (40–80 km/h), wet. | S1 | S1. M14 on a medium-authority function produces only minor disturbance at 80 km/h. | E3 | E3. Location 'Suburban arterial' (default E4) combined with weather 'Wet' (default E3). Combined exposure governed by rarer condition. | C2 | C2. Mid-speed band (80 km/h max). ≥90% of average drivers can avoid harm with normal reaction. | QM | Disable function output; transition to driver-controlled mode; illuminate warning lamp.
H-1959 | F04 | Driver-attention-aware mitigation | M14 | Function is Uneven | Suburban arterial | 40–80 | Night, dry | Function is Uneven of 'Driver-attention-aware mitigation' while in Suburban arterial (40–80 km/h), night, dry. | S1 | S1. M14 on a medium-authority function produces only minor disturbance at 80 km/h. | E3 | E3. Location 'Suburban arterial' (default E4) combined with weather 'Night, dry' (default E3). Combined exposure governed by rarer condition. | C2 | C2. Mid-speed band (80 km/h max). ≥90% of average drivers can avoid harm with normal reaction. | QM | Disable function output; transition to driver-controlled mode; illuminate warning lamp.
H-1960 | F04 | Driver-attention-aware mitigation | M14 | Function is Uneven | Suburban arterial | 40–80 | Heavy rain | Function is Uneven of 'Driver-attention-aware mitigation' while in Suburban arterial (40–80 km/h), heavy rain. | S1 | S1. M14 on a medium-authority function produces only minor disturbance at 80 km/h. | E2 | E2. Location 'Suburban arterial' (default E4) combined with weather 'Heavy rain' (default E2). Combined exposure governed by rarer condition. | C2 | C2. Mid-speed band (80 km/h max). ≥90% of average drivers can avoid harm with normal reaction. | QM | Disable function output; transition to driver-controlled mode; illuminate warning lamp.
H-1961 | F04 | Driver-attention-aware mitigation | M14 | Function is Uneven | Suburban arterial | 40–80 | Snow / ice | Function is Uneven of 'Driver-attention-aware mitigation' while in Suburban arterial (40–80 km/h), snow / ice. | S1 | S1. M14 on a medium-authority function produces only minor disturbance at 80 km/h. | E2 | E2. Location 'Suburban arterial' (default E4) combined with weather 'Snow / ice' (default E2). Combined exposure governed by rarer condition. | C2 | C2. Mid-speed band (80 km/h max). ≥90% of average drivers can avoid harm with normal reaction. | QM | Disable function output; transition to driver-controlled mode; illuminate warning lamp.
H-1962 | F04 | Driver-attention-aware mitigation | M14 | Function is Uneven | Suburban arterial | 40–80 | Fog | Function is Uneven of 'Driver-attention-aware mitigation' while in Suburban arterial (40–80 km/h), fog. | S1 | S1. M14 on a medium-authority function produces only minor disturbance at 80 km/h. | E1 | E1. Location 'Suburban arterial' (default E4) combined with weather 'Fog' (default E1). Combined exposure governed by rarer condition. | C2 | C2. Mid-speed band (80 km/h max). ≥90% of average drivers can avoid harm with normal reaction. | QM | Disable function output; transition to driver-controlled mode; illuminate warning lamp.
H-1963 | F04 | Driver-attention-aware mitigation | M14 | Function is Uneven | Rural highway | 60–100 | Dry, daylight | Function is Uneven of 'Driver-attention-aware mitigation' while in Rural highway (60–100 km/h), dry, daylight. | S1 | S1. M14 on a medium-authority function produces only minor disturbance at 100 km/h. | E3 | E3. Location 'Rural highway' (default E3) combined with weather 'Dry, daylight' (default E4). Combined exposure governed by rarer condition. | C3 | C3. Highway speed band up to 100 km/h limits driver reaction time below safe threshold. | A | Disable function output; transition to driver-controlled mode; illuminate warning lamp.
H-1964 | F04 | Driver-attention-aware mitigation | M14 | Function is Uneven | Rural highway | 60–100 | Wet | Function is Uneven of 'Driver-attention-aware mitigation' while in Rural highway (60–100 km/h), wet. | S1 | S1. M14 on a medium-authority function produces only minor disturbance at 100 km/h. | E3 | E3. Location 'Rural highway' (default E3) combined with weather 'Wet' (default E3). Combined exposure governed by rarer condition. | C3 | C3. Highway speed band up to 100 km/h limits driver reaction time below safe threshold. | A | Disable function output; transition to driver-controlled mode; illuminate warning lamp.
H-1965 | F04 | Driver-attention-aware mitigation | M14 | Function is Uneven | Rural highway | 60–100 | Night, dry | Function is Uneven of 'Driver-attention-aware mitigation' while in Rural highway (60–100 km/h), night, dry. | S1 | S1. M14 on a medium-authority function produces only minor disturbance at 100 km/h. | E3 | E3. Location 'Rural highway' (default E3) combined with weather 'Night, dry' (default E3). Combined exposure governed by rarer condition. | C3 | C3. Highway speed band up to 100 km/h limits driver reaction time below safe threshold. | A | Disable function output; transition to driver-controlled mode; illuminate warning lamp.
H-1966 | F04 | Driver-attention-aware mitigation | M14 | Function is Uneven | Rural highway | 60–100 | Heavy rain | Function is Uneven of 'Driver-attention-aware mitigation' while in Rural highway (60–100 km/h), heavy rain. | S1 | S1. M14 on a medium-authority function produces only minor disturbance at 100 km/h. | E2 | E2. Location 'Rural highway' (default E3) combined with weather 'Heavy rain' (default E2). Combined exposure governed by rarer condition. | C3 | C3. Highway speed band up to 100 km/h limits driver reaction time below safe threshold. | QM | Disable function output; transition to driver-controlled mode; illuminate warning lamp.
H-1967 | F04 | Driver-attention-aware mitigation | M14 | Function is Uneven | Rural highway | 60–100 | Snow / ice | Function is Uneven of 'Driver-attention-aware mitigation' while in Rural highway (60–100 km/h), snow / ice. | S1 | S1. M14 on a medium-authority function produces only minor disturbance at 100 km/h. | E2 | E2. Location 'Rural highway' (default E3) combined with weather 'Snow / ice' (default E2). Combined exposure governed by rarer condition. | C3 | C3. Highway speed band up to 100 km/h limits driver reaction time below safe threshold. | QM | Disable function output; transition to driver-controlled mode; illuminate warning lamp.
H-1968 | F04 | Driver-attention-aware mitigation | M14 | Function is Uneven | Rural highway | 60–100 | Fog | Function is Uneven of 'Driver-attention-aware mitigation' while in Rural highway (60–100 km/h), fog. | S1 | S1. M14 on a medium-authority function produces only minor disturbance at 100 km/h. | E1 | E1. Location 'Rural highway' (default E3) combined with weather 'Fog' (default E1). Combined exposure governed by rarer condition. | C3 | C3. Highway speed band up to 100 km/h limits driver reaction time below safe threshold. | QM | Disable function output; transition to driver-controlled mode; illuminate warning lamp.
H-1969 | F04 | Driver-attention-aware mitigation | M14 | Function is Uneven | Interstate / motorway | 90–130 | Dry, daylight | Function is Uneven of 'Driver-attention-aware mitigation' while in Interstate / motorway (90–130 km/h), dry, daylight. | S1 | S1. M14 on a medium-authority function produces only minor disturbance at 130 km/h. | E4 | E4. Location 'Interstate / motorway' (default E4) combined with weather 'Dry, daylight' (default E4). Combined exposure governed by rarer condition. | C3 | C3. Highway speed band up to 130 km/h limits driver reaction time below safe threshold. | B | Disable function output; transition to driver-controlled mode; illuminate warning lamp.
H-1970 | F04 | Driver-attention-aware mitigation | M14 | Function is Uneven | Interstate / motorway | 90–130 | Wet | Function is Uneven of 'Driver-attention-aware mitigation' while in Interstate / motorway (90–130 km/h), wet. | S1 | S1. M14 on a medium-authority function produces only minor disturbance at 130 km/h. | E3 | E3. Location 'Interstate / motorway' (default E4) combined with weather 'Wet' (default E3). Combined exposure governed by rarer condition. | C3 | C3. Highway speed band up to 130 km/h limits driver reaction time below safe threshold. | A | Disable function output; transition to driver-controlled mode; illuminate warning lamp.
H-1971 | F04 | Driver-attention-aware mitigation | M14 | Function is Uneven | Interstate / motorway | 90–130 | Night, dry | Function is Uneven of 'Driver-attention-aware mitigation' while in Interstate / motorway (90–130 km/h), night, dry. | S1 | S1. M14 on a medium-authority function produces only minor disturbance at 130 km/h. | E3 | E3. Location 'Interstate / motorway' (default E4) combined with weather 'Night, dry' (default E3). Combined exposure governed by rarer condition. | C3 | C3. Highway speed band up to 130 km/h limits driver reaction time below safe threshold. | A | Disable function output; transition to driver-controlled mode; illuminate warning lamp.
H-1972 | F04 | Driver-attention-aware mitigation | M14 | Function is Uneven | Interstate / motorway | 90–130 | Heavy rain | Function is Uneven of 'Driver-attention-aware mitigation' while in Interstate / motorway (90–130 km/h), heavy rain. | S1 | S1. M14 on a medium-authority function produces only minor disturbance at 130 km/h. | E2 | E2. Location 'Interstate / motorway' (default E4) combined with weather 'Heavy rain' (default E2). Combined exposure governed by rarer condition. | C3 | C3. Highway speed band up to 130 km/h limits driver reaction time below safe threshold. | QM | Disable function output; transition to driver-controlled mode; illuminate warning lamp.
H-1973 | F04 | Driver-attention-aware mitigation | M14 | Function is Uneven | Interstate / motorway | 90–130 | Snow / ice | Function is Uneven of 'Driver-attention-aware mitigation' while in Interstate / motorway (90–130 km/h), snow / ice. | S1 | S1. M14 on a medium-authority function produces only minor disturbance at 130 km/h. | E2 | E2. Location 'Interstate / motorway' (default E4) combined with weather 'Snow / ice' (default E2). Combined exposure governed by rarer condition. | C3 | C3. Highway speed band up to 130 km/h limits driver reaction time below safe threshold. | QM | Disable function output; transition to driver-controlled mode; illuminate warning lamp.
H-1974 | F04 | Driver-attention-aware mitigation | M14 | Function is Uneven | Interstate / motorway | 90–130 | Fog | Function is Uneven of 'Driver-attention-aware mitigation' while in Interstate / motorway (90–130 km/h), fog. | S1 | S1. M14 on a medium-authority function produces only minor disturbance at 130 km/h. | E1 | E1. Location 'Interstate / motorway' (default E4) combined with weather 'Fog' (default E1). Combined exposure governed by rarer condition. | C3 | C3. Highway speed band up to 130 km/h limits driver reaction time below safe threshold. | QM | Disable function output; transition to driver-controlled mode; illuminate warning lamp.
H-1975 | F04 | Driver-attention-aware mitigation | M14 | Function is Uneven | Off-road / unpaved | 0–60 | Dry, daylight | Function is Uneven of 'Driver-attention-aware mitigation' while in Off-road / unpaved (0–60 km/h), dry, daylight. | S1 | S1. M14 on a medium-authority function produces only minor disturbance at 60 km/h. | E1 | E1. Location 'Off-road / unpaved' (default E1) combined with weather 'Dry, daylight' (default E4). Combined exposure governed by rarer condition. | C2 | C2. Mid-speed band (60 km/h max). ≥90% of average drivers can avoid harm with normal reaction. | QM | Disable function output; transition to driver-controlled mode; illuminate warning lamp.
H-1976 | F04 | Driver-attention-aware mitigation | M14 | Function is Uneven | Off-road / unpaved | 0–60 | Wet | Function is Uneven of 'Driver-attention-aware mitigation' while in Off-road / unpaved (0–60 km/h), wet. | S1 | S1. M14 on a medium-authority function produces only minor disturbance at 60 km/h. | E1 | E1. Location 'Off-road / unpaved' (default E1) combined with weather 'Wet' (default E3). Combined exposure governed by rarer condition. | C2 | C2. Mid-speed band (60 km/h max). ≥90% of average drivers can avoid harm with normal reaction. | QM | Disable function output; transition to driver-controlled mode; illuminate warning lamp.
H-1977 | F04 | Driver-attention-aware mitigation | M14 | Function is Uneven | Off-road / unpaved | 0–60 | Night, dry | Function is Uneven of 'Driver-attention-aware mitigation' while in Off-road / unpaved (0–60 km/h), night, dry. | S1 | S1. M14 on a medium-authority function produces only minor disturbance at 60 km/h. | E1 | E1. Location 'Off-road / unpaved' (default E1) combined with weather 'Night, dry' (default E3). Combined exposure governed by rarer condition. | C2 | C2. Mid-speed band (60 km/h max). ≥90% of average drivers can avoid harm with normal reaction. | QM | Disable function output; transition to driver-controlled mode; illuminate warning lamp.
H-1978 | F04 | Driver-attention-aware mitigation | M14 | Function is Uneven | Off-road / unpaved | 0–60 | Heavy rain | Function is Uneven of 'Driver-attention-aware mitigation' while in Off-road / unpaved (0–60 km/h), heavy rain. | S1 | S1. M14 on a medium-authority function produces only minor disturbance at 60 km/h. | E1 | E1. Location 'Off-road / unpaved' (default E1) combined with weather 'Heavy rain' (default E2). Combined exposure governed by rarer condition. | C2 | C2. Mid-speed band (60 km/h max). ≥90% of average drivers can avoid harm with normal reaction. | QM | Disable function output; transition to driver-controlled mode; illuminate warning lamp.
H-1979 | F04 | Driver-attention-aware mitigation | M14 | Function is Uneven | Off-road / unpaved | 0–60 | Snow / ice | Function is Uneven of 'Driver-attention-aware mitigation' while in Off-road / unpaved (0–60 km/h), snow / ice. | S1 | S1. M14 on a medium-authority function produces only minor disturbance at 60 km/h. | E1 | E1. Location 'Off-road / unpaved' (default E1) combined with weather 'Snow / ice' (default E2). Combined exposure governed by rarer condition. | C2 | C2. Mid-speed band (60 km/h max). ≥90% of average drivers can avoid harm with normal reaction. | QM | Disable function output; transition to driver-controlled mode; illuminate warning lamp.
H-1980 | F04 | Driver-attention-aware mitigation | M14 | Function is Uneven | Off-road / unpaved | 0–60 | Fog | Function is Uneven of 'Driver-attention-aware mitigation' while in Off-road / unpaved (0–60 km/h), fog. | S1 | S1. M14 on a medium-authority function produces only minor disturbance at 60 km/h. | E1 | E1. Location 'Off-road / unpaved' (default E1) combined with weather 'Fog' (default E1). Combined exposure governed by rarer condition. | C2 | C2. Mid-speed band (60 km/h max). ≥90% of average drivers can avoid harm with normal reaction. | QM | Disable function output; transition to driver-controlled mode; illuminate warning lamp.

## 13_Safety_Goals
Safety Goals and Safe States
Safety goal text format: 'Prevent <hazard description>'. One safety goal per unique (function, hazard) pair; the highest ASIL across all environments governs.
SG_ID | Function | Hazard | Worst-case ASIL | Driving HARA IDs | Safety Goal | Safe State
SG-001 | Forward perception (objects, free-space, lanes) | loss of forward perception under degraded camera conditions, downstream planner uses stale/empty world model | D | H-0007, H-0008, H-0009, H-0013, H-0014, H-0015… | Prevent loss of forward perception under degraded camera conditions, downstream planner uses stale/empty world model | Disable function output; transition to driver-controlled mode; illuminate warning lamp.
SG-002 | Forward perception (objects, free-space, lanes) | High-authority function exposed to M02; safety-critical pending detailed rating. | D | H-0043, H-0044, H-0045, H-0049, H-0050, H-0051… | Prevent High-authority function exposed to M02; safety-critical pending detailed rating | Disable function output; transition to driver-controlled mode; illuminate warning lamp.
SG-003 | Forward perception (objects, free-space, lanes) | phantom object or phantom free-space causing unintended brake or unintended path commitment | D | H-0079, H-0080, H-0081, H-0085, H-0086, H-0087… | Prevent phantom object or phantom free-space causing unintended brake or unintended path commitment | Disable function output; transition to driver-controlled mode; illuminate warning lamp.
SG-004 | Forward perception (objects, free-space, lanes) | High-authority function exposed to M04; safety-critical pending detailed rating. | D | H-0115, H-0116, H-0117, H-0121, H-0122, H-0123… | Prevent High-authority function exposed to M04; safety-critical pending detailed rating | Disable function output; transition to driver-controlled mode; illuminate warning lamp.
SG-005 | Forward perception (objects, free-space, lanes) | over-confident detection with degraded inputs; planner commits to an unsafe gap | D | H-0151, H-0152, H-0153, H-0157, H-0158, H-0159… | Prevent over-confident detection with degraded inputs; planner commits to an unsafe gap | Disable function output; transition to driver-controlled mode; illuminate warning lamp.
SG-006 | Forward perception (objects, free-space, lanes) | High-authority function exposed to M06; safety-critical pending detailed rating. | D | H-0187, H-0188, H-0189, H-0193, H-0194, H-0195… | Prevent High-authority function exposed to M06; safety-critical pending detailed rating | Disable function output; transition to driver-controlled mode; illuminate warning lamp.
SG-007 | Forward perception (objects, free-space, lanes) | incorrect output: detections systematically biased under glare/fog without confidence reduction | D | H-0223, H-0224, H-0225, H-0229, H-0230, H-0231… | Prevent incorrect output: detections systematically biased under glare/fog without confidence reduction | Disable function output; transition to driver-controlled mode; illuminate warning lamp.
SG-008 | Forward perception (objects, free-space, lanes) | High-authority function exposed to M08; safety-critical pending detailed rating. | D | H-0259, H-0260, H-0261, H-0265, H-0266, H-0267… | Prevent High-authority function exposed to M08; safety-critical pending detailed rating | Disable function output; transition to driver-controlled mode; illuminate warning lamp.
SG-009 | Forward perception (objects, free-space, lanes) | High-authority function exposed to M09; safety-critical pending detailed rating. | D | H-0295, H-0296, H-0297, H-0301, H-0302, H-0303… | Prevent High-authority function exposed to M09; safety-critical pending detailed rating | Disable function output; transition to driver-controlled mode; illuminate warning lamp.
SG-010 | Forward perception (objects, free-space, lanes) | High-authority function exposed to M10; safety-critical pending detailed rating. | D | H-0331, H-0332, H-0333, H-0337, H-0338, H-0339… | Prevent High-authority function exposed to M10; safety-critical pending detailed rating | Disable function output; transition to driver-controlled mode; illuminate warning lamp.
SG-011 | Forward perception (objects, free-space, lanes) | High-authority function exposed to M11; safety-critical pending detailed rating. | D | H-0367, H-0368, H-0369, H-0373, H-0374, H-0375… | Prevent High-authority function exposed to M11; safety-critical pending detailed rating | Disable function output; transition to driver-controlled mode; illuminate warning lamp.
SG-012 | Forward perception (objects, free-space, lanes) | High-authority function exposed to M12; safety-critical pending detailed rating. | D | H-0403, H-0404, H-0405, H-0409, H-0410, H-0411… | Prevent High-authority function exposed to M12; safety-critical pending detailed rating | Disable function output; transition to driver-controlled mode; illuminate warning lamp.
SG-013 | Forward perception (objects, free-space, lanes) | High-authority function exposed to M13; safety-critical pending detailed rating. | D | H-0439, H-0440, H-0441, H-0445, H-0446, H-0447… | Prevent High-authority function exposed to M13; safety-critical pending detailed rating | Disable function output; transition to driver-controlled mode; illuminate warning lamp.
SG-014 | Forward perception (objects, free-space, lanes) | High-authority function exposed to M14; safety-critical pending detailed rating. | D | H-0475, H-0476, H-0477, H-0481, H-0482, H-0483… | Prevent High-authority function exposed to M14; safety-critical pending detailed rating | Disable function output; transition to driver-controlled mode; illuminate warning lamp.
SG-015 | Perception-degradation monitoring | loss of degradation monitoring; primary defect cited in NHTSA EA26002 | D | H-0511, H-0512, H-0513, H-0517, H-0518, H-0519… | Prevent loss of degradation monitoring; primary defect cited in NHTSA EA26002 | Disable function output; transition to driver-controlled mode; illuminate warning lamp.
SG-016 | Perception-degradation monitoring | High-authority function exposed to M02; safety-critical pending detailed rating. | D | H-0547, H-0548, H-0549, H-0553, H-0554, H-0555… | Prevent High-authority function exposed to M02; safety-critical pending detailed rating | Disable function output; transition to driver-controlled mode; illuminate warning lamp.
SG-017 | Perception-degradation monitoring | High-authority function exposed to M03; safety-critical pending detailed rating. | D | H-0583, H-0584, H-0585, H-0589, H-0590, H-0591… | Prevent High-authority function exposed to M03; safety-critical pending detailed rating | Disable function output; transition to driver-controlled mode; illuminate warning lamp.
SG-018 | Perception-degradation monitoring | High-authority function exposed to M04; safety-critical pending detailed rating. | D | H-0619, H-0620, H-0621, H-0625, H-0626, H-0627… | Prevent High-authority function exposed to M04; safety-critical pending detailed rating | Disable function output; transition to driver-controlled mode; illuminate warning lamp.
SG-019 | Perception-degradation monitoring | High-authority function exposed to M05; safety-critical pending detailed rating. | D | H-0655, H-0656, H-0657, H-0661, H-0662, H-0663… | Prevent High-authority function exposed to M05; safety-critical pending detailed rating | Disable function output; transition to driver-controlled mode; illuminate warning lamp.
SG-020 | Perception-degradation monitoring | High-authority function exposed to M06; safety-critical pending detailed rating. | D | H-0691, H-0692, H-0693, H-0697, H-0698, H-0699… | Prevent High-authority function exposed to M06; safety-critical pending detailed rating | Disable function output; transition to driver-controlled mode; illuminate warning lamp.
SG-021 | Perception-degradation monitoring | incorrect output: monitor declares 'nominal' while cameras are blinded | D | H-0727, H-0728, H-0729, H-0733, H-0734, H-0735… | Prevent incorrect output: monitor declares 'nominal' while cameras are blinded | Disable function output; transition to driver-controlled mode; illuminate warning lamp.
SG-022 | Perception-degradation monitoring | delayed assertion: degraded signal arrives only at the moment of impact | D | H-0763, H-0764, H-0765, H-0769, H-0770, H-0771… | Prevent delayed assertion: degraded signal arrives only at the moment of impact | Disable function output; transition to driver-controlled mode; illuminate warning lamp.
SG-023 | Perception-degradation monitoring | High-authority function exposed to M09; safety-critical pending detailed rating. | D | H-0799, H-0800, H-0801, H-0805, H-0806, H-0807… | Prevent High-authority function exposed to M09; safety-critical pending detailed rating | Disable function output; transition to driver-controlled mode; illuminate warning lamp.
SG-024 | Perception-degradation monitoring | High-authority function exposed to M10; safety-critical pending detailed rating. | D | H-0835, H-0836, H-0837, H-0841, H-0842, H-0843… | Prevent High-authority function exposed to M10; safety-critical pending detailed rating | Disable function output; transition to driver-controlled mode; illuminate warning lamp.
SG-025 | Perception-degradation monitoring | loss of monitoring of the monitor; latent failure of the degradation detector itself | D | H-0871, H-0872, H-0873, H-0877, H-0878, H-0879… | Prevent loss of monitoring of the monitor; latent failure of the degradation detector itself | Disable function output; transition to driver-controlled mode; illuminate warning lamp.
SG-026 | Perception-degradation monitoring | High-authority function exposed to M12; safety-critical pending detailed rating. | D | H-0907, H-0908, H-0909, H-0913, H-0914, H-0915… | Prevent High-authority function exposed to M12; safety-critical pending detailed rating | Disable function output; transition to driver-controlled mode; illuminate warning lamp.
SG-027 | Perception-degradation monitoring | High-authority function exposed to M13; safety-critical pending detailed rating. | D | H-0943, H-0944, H-0945, H-0949, H-0950, H-0951… | Prevent High-authority function exposed to M13; safety-critical pending detailed rating | Disable function output; transition to driver-controlled mode; illuminate warning lamp.
SG-028 | Perception-degradation monitoring | High-authority function exposed to M14; safety-critical pending detailed rating. | D | H-0979, H-0980, H-0981, H-0985, H-0986, H-0987… | Prevent High-authority function exposed to M14; safety-critical pending detailed rating | Disable function output; transition to driver-controlled mode; illuminate warning lamp.
SG-029 | Authority gate / take-over request | no take-over request issued despite degraded signal | D | H-1015, H-1016, H-1017, H-1021, H-1022, H-1023… | Prevent no take-over request issued despite degraded signal | Disable function output; transition to driver-controlled mode; illuminate warning lamp.
SG-030 | Authority gate / take-over request | High-authority function exposed to M02; safety-critical pending detailed rating. | D | H-1051, H-1052, H-1053, H-1057, H-1058, H-1059… | Prevent High-authority function exposed to M02; safety-critical pending detailed rating | Disable function output; transition to driver-controlled mode; illuminate warning lamp.
SG-031 | Authority gate / take-over request | High-authority function exposed to M03; safety-critical pending detailed rating. | D | H-1087, H-1088, H-1089, H-1093, H-1094, H-1095… | Prevent High-authority function exposed to M03; safety-critical pending detailed rating | Disable function output; transition to driver-controlled mode; illuminate warning lamp.
SG-032 | Authority gate / take-over request | High-authority function exposed to M04; safety-critical pending detailed rating. | D | H-1123, H-1124, H-1125, H-1129, H-1130, H-1131… | Prevent High-authority function exposed to M04; safety-critical pending detailed rating | Disable function output; transition to driver-controlled mode; illuminate warning lamp.
SG-033 | Authority gate / take-over request | High-authority function exposed to M05; safety-critical pending detailed rating. | D | H-1159, H-1160, H-1161, H-1165, H-1166, H-1167… | Prevent High-authority function exposed to M05; safety-critical pending detailed rating | Disable function output; transition to driver-controlled mode; illuminate warning lamp.
SG-034 | Authority gate / take-over request | High-authority function exposed to M06; safety-critical pending detailed rating. | D | H-1195, H-1196, H-1197, H-1201, H-1202, H-1203… | Prevent High-authority function exposed to M06; safety-critical pending detailed rating | Disable function output; transition to driver-controlled mode; illuminate warning lamp.
SG-035 | Authority gate / take-over request | High-authority function exposed to M07; safety-critical pending detailed rating. | D | H-1231, H-1232, H-1233, H-1237, H-1238, H-1239… | Prevent High-authority function exposed to M07; safety-critical pending detailed rating | Disable function output; transition to driver-controlled mode; illuminate warning lamp.
SG-036 | Authority gate / take-over request | TOR issued too late, after planner has committed an unsafe maneuver | D | H-1267, H-1268, H-1269, H-1273, H-1274, H-1275… | Prevent TOR issued too late, after planner has committed an unsafe maneuver | Disable function output; transition to driver-controlled mode; illuminate warning lamp.
SG-037 | Authority gate / take-over request | High-authority function exposed to M09; safety-critical pending detailed rating. | D | H-1303, H-1304, H-1305, H-1309, H-1310, H-1311… | Prevent High-authority function exposed to M09; safety-critical pending detailed rating | Disable function output; transition to driver-controlled mode; illuminate warning lamp.
SG-038 | Authority gate / take-over request | High-authority function exposed to M10; safety-critical pending detailed rating. | D | H-1339, H-1340, H-1341, H-1345, H-1346, H-1347… | Prevent High-authority function exposed to M10; safety-critical pending detailed rating | Disable function output; transition to driver-controlled mode; illuminate warning lamp.
SG-039 | Authority gate / take-over request | High-authority function exposed to M11; safety-critical pending detailed rating. | D | H-1375, H-1376, H-1377, H-1381, H-1382, H-1383… | Prevent High-authority function exposed to M11; safety-critical pending detailed rating | Disable function output; transition to driver-controlled mode; illuminate warning lamp.
SG-040 | Authority gate / take-over request | High-authority function exposed to M12; safety-critical pending detailed rating. | D | H-1411, H-1412, H-1413, H-1417, H-1418, H-1419… | Prevent High-authority function exposed to M12; safety-critical pending detailed rating | Disable function output; transition to driver-controlled mode; illuminate warning lamp.
SG-041 | Authority gate / take-over request | High-authority function exposed to M13; safety-critical pending detailed rating. | D | H-1447, H-1448, H-1449, H-1453, H-1454, H-1455… | Prevent High-authority function exposed to M13; safety-critical pending detailed rating | Disable function output; transition to driver-controlled mode; illuminate warning lamp.
SG-042 | Authority gate / take-over request | High-authority function exposed to M14; safety-critical pending detailed rating. | D | H-1483, H-1484, H-1485, H-1489, H-1490, H-1491… | Prevent High-authority function exposed to M14; safety-critical pending detailed rating | Disable function output; transition to driver-controlled mode; illuminate warning lamp.
SG-043 | Driver-attention-aware mitigation | DMS-attentive interpreted as mitigation for shorter-than-human FTTI; system stays engaged when it should not | D | H-1555, H-1556, H-1557, H-1561, H-1562, H-1563… | Prevent DMS-attentive interpreted as mitigation for shorter-than-human FTTI; system stays engaged when it should not | Disable function output; transition to driver-controlled mode; illuminate warning lamp.
SG-044 | Driver-attention-aware mitigation | Medium-authority function exposed to M05; safety-critical pending detailed rating. | D | H-1627, H-1628, H-1629, H-1633, H-1634, H-1635… | Prevent Medium-authority function exposed to M05; safety-critical pending detailed rating | Disable function output; transition to driver-controlled mode; illuminate warning lamp.
SG-045 | Driver-attention-aware mitigation | Medium-authority function exposed to M06; safety-critical pending detailed rating. | D | H-1663, H-1664, H-1665, H-1669, H-1670, H-1671… | Prevent Medium-authority function exposed to M06; safety-critical pending detailed rating | Disable function output; transition to driver-controlled mode; illuminate warning lamp.
SG-046 | Driver-attention-aware mitigation | Medium-authority function exposed to M12; safety-critical pending detailed rating. | D | H-1879, H-1880, H-1881, H-1885, H-1886, H-1887… | Prevent Medium-authority function exposed to M12; safety-critical pending detailed rating | Disable function output; transition to driver-controlled mode; illuminate warning lamp.
SG-047 | Driver-attention-aware mitigation | Medium-authority function exposed to M13; safety-critical pending detailed rating. | D | H-1915, H-1916, H-1917, H-1921, H-1922, H-1923… | Prevent Medium-authority function exposed to M13; safety-critical pending detailed rating | Disable function output; transition to driver-controlled mode; illuminate warning lamp.
SG-048 | Driver-attention-aware mitigation | Medium-authority function exposed to M02; safety-critical pending detailed rating. | B | H-1519, H-1525, H-1531, H-1532, H-1533, H-1537… | Prevent Medium-authority function exposed to M02; safety-critical pending detailed rating | Disable function output; transition to driver-controlled mode; illuminate warning lamp.
SG-049 | Driver-attention-aware mitigation | Medium-authority function exposed to M04; safety-critical pending detailed rating. | B | H-1591, H-1597, H-1603, H-1604, H-1605, H-1609… | Prevent Medium-authority function exposed to M04; safety-critical pending detailed rating | Disable function output; transition to driver-controlled mode; illuminate warning lamp.
SG-050 | Driver-attention-aware mitigation | Medium-authority function exposed to M07; safety-critical pending detailed rating. | B | H-1699, H-1705, H-1706, H-1707, H-1711, H-1712… | Prevent Medium-authority function exposed to M07; safety-critical pending detailed rating | Disable function output; transition to driver-controlled mode; illuminate warning lamp.
SG-051 | Driver-attention-aware mitigation | Medium-authority function exposed to M08; safety-critical pending detailed rating. | B | H-1735, H-1741, H-1747, H-1748, H-1749, H-1753… | Prevent Medium-authority function exposed to M08; safety-critical pending detailed rating | Disable function output; transition to driver-controlled mode; illuminate warning lamp.
SG-052 | Driver-attention-aware mitigation | Medium-authority function exposed to M09; safety-critical pending detailed rating. | B | H-1771, H-1777, H-1783, H-1784, H-1785, H-1789… | Prevent Medium-authority function exposed to M09; safety-critical pending detailed rating | Disable function output; transition to driver-controlled mode; illuminate warning lamp.
SG-053 | Driver-attention-aware mitigation | Medium-authority function exposed to M10; safety-critical pending detailed rating. | B | H-1807, H-1813, H-1819, H-1820, H-1821, H-1825… | Prevent Medium-authority function exposed to M10; safety-critical pending detailed rating | Disable function output; transition to driver-controlled mode; illuminate warning lamp.
SG-054 | Driver-attention-aware mitigation | Medium-authority function exposed to M11; safety-critical pending detailed rating. | B | H-1843, H-1849, H-1855, H-1856, H-1857, H-1861… | Prevent Medium-authority function exposed to M11; safety-critical pending detailed rating | Disable function output; transition to driver-controlled mode; illuminate warning lamp.
SG-055 | Driver-attention-aware mitigation | Medium-authority function exposed to M14; safety-critical pending detailed rating. | B | H-1951, H-1957, H-1963, H-1964, H-1965, H-1969… | Prevent Medium-authority function exposed to M14; safety-critical pending detailed rating | Disable function output; transition to driver-controlled mode; illuminate warning lamp.

## 14_FSC_Handoff
Functional Safety Concept (FSC) — Hand-off
Pre-populated from Safety Goals. Analyst fills FTTI, allocation, warning strategy, FSRs, verification methods, and any ASIL decomposition decisions during the FSC phase.
SG_ID | Safety Goal | ASIL | Safe State | FTTI (ms) | Allocation Target | Warning & Degradation | FSR ID | Functional Safety Requirement | Verification Method | Decomposition
SG-001 | Prevent loss of forward perception under degraded camera conditions, downstream planner uses stale/empty world model | D | Disable function output; transition to driver-controlled mode; illuminate warning lamp. |  |  |  | FSR-001-01 | (Derived requirement — to be authored in FSC phase.) | Test | None
[7 empty] | FSR-001-02 | (Derived requirement — to be authored in FSC phase.) | Test | None
[7 empty] | FSR-001-03 | (Derived requirement — to be authored in FSC phase.) | Test | None
SG-002 | Prevent High-authority function exposed to M02; safety-critical pending detailed rating | D | Disable function output; transition to driver-controlled mode; illuminate warning lamp. |  |  |  | FSR-002-01 | (Derived requirement — to be authored in FSC phase.) | Test | None
[7 empty] | FSR-002-02 | (Derived requirement — to be authored in FSC phase.) | Test | None
[7 empty] | FSR-002-03 | (Derived requirement — to be authored in FSC phase.) | Test | None
SG-003 | Prevent phantom object or phantom free-space causing unintended brake or unintended path commitment | D | Disable function output; transition to driver-controlled mode; illuminate warning lamp. |  |  |  | FSR-003-01 | (Derived requirement — to be authored in FSC phase.) | Test | None
[7 empty] | FSR-003-02 | (Derived requirement — to be authored in FSC phase.) | Test | None
[7 empty] | FSR-003-03 | (Derived requirement — to be authored in FSC phase.) | Test | None
SG-004 | Prevent High-authority function exposed to M04; safety-critical pending detailed rating | D | Disable function output; transition to driver-controlled mode; illuminate warning lamp. |  |  |  | FSR-004-01 | (Derived requirement — to be authored in FSC phase.) | Test | None
[7 empty] | FSR-004-02 | (Derived requirement — to be authored in FSC phase.) | Test | None
[7 empty] | FSR-004-03 | (Derived requirement — to be authored in FSC phase.) | Test | None
SG-005 | Prevent over-confident detection with degraded inputs; planner commits to an unsafe gap | D | Disable function output; transition to driver-controlled mode; illuminate warning lamp. |  |  |  | FSR-005-01 | (Derived requirement — to be authored in FSC phase.) | Test | None
[7 empty] | FSR-005-02 | (Derived requirement — to be authored in FSC phase.) | Test | None
[7 empty] | FSR-005-03 | (Derived requirement — to be authored in FSC phase.) | Test | None
SG-006 | Prevent High-authority function exposed to M06; safety-critical pending detailed rating | D | Disable function output; transition to driver-controlled mode; illuminate warning lamp. |  |  |  | FSR-006-01 | (Derived requirement — to be authored in FSC phase.) | Test | None
[7 empty] | FSR-006-02 | (Derived requirement — to be authored in FSC phase.) | Test | None
[7 empty] | FSR-006-03 | (Derived requirement — to be authored in FSC phase.) | Test | None
SG-007 | Prevent incorrect output: detections systematically biased under glare/fog without confidence reduction | D | Disable function output; transition to driver-controlled mode; illuminate warning lamp. |  |  |  | FSR-007-01 | (Derived requirement — to be authored in FSC phase.) | Test | None
[7 empty] | FSR-007-02 | (Derived requirement — to be authored in FSC phase.) | Test | None
[7 empty] | FSR-007-03 | (Derived requirement — to be authored in FSC phase.) | Test | None
SG-008 | Prevent High-authority function exposed to M08; safety-critical pending detailed rating | D | Disable function output; transition to driver-controlled mode; illuminate warning lamp. |  |  |  | FSR-008-01 | (Derived requirement — to be authored in FSC phase.) | Test | None
[7 empty] | FSR-008-02 | (Derived requirement — to be authored in FSC phase.) | Test | None
[7 empty] | FSR-008-03 | (Derived requirement — to be authored in FSC phase.) | Test | None
SG-009 | Prevent High-authority function exposed to M09; safety-critical pending detailed rating | D | Disable function output; transition to driver-controlled mode; illuminate warning lamp. |  |  |  | FSR-009-01 | (Derived requirement — to be authored in FSC phase.) | Test | None
[7 empty] | FSR-009-02 | (Derived requirement — to be authored in FSC phase.) | Test | None
[7 empty] | FSR-009-03 | (Derived requirement — to be authored in FSC phase.) | Test | None
SG-010 | Prevent High-authority function exposed to M10; safety-critical pending detailed rating | D | Disable function output; transition to driver-controlled mode; illuminate warning lamp. |  |  |  | FSR-010-01 | (Derived requirement — to be authored in FSC phase.) | Test | None
[7 empty] | FSR-010-02 | (Derived requirement — to be authored in FSC phase.) | Test | None
[7 empty] | FSR-010-03 | (Derived requirement — to be authored in FSC phase.) | Test | None
SG-011 | Prevent High-authority function exposed to M11; safety-critical pending detailed rating | D | Disable function output; transition to driver-controlled mode; illuminate warning lamp. |  |  |  | FSR-011-01 | (Derived requirement — to be authored in FSC phase.) | Test | None
[7 empty] | FSR-011-02 | (Derived requirement — to be authored in FSC phase.) | Test | None
[7 empty] | FSR-011-03 | (Derived requirement — to be authored in FSC phase.) | Test | None
SG-012 | Prevent High-authority function exposed to M12; safety-critical pending detailed rating | D | Disable function output; transition to driver-controlled mode; illuminate warning lamp. |  |  |  | FSR-012-01 | (Derived requirement — to be authored in FSC phase.) | Test | None
[7 empty] | FSR-012-02 | (Derived requirement — to be authored in FSC phase.) | Test | None
[7 empty] | FSR-012-03 | (Derived requirement — to be authored in FSC phase.) | Test | None
SG-013 | Prevent High-authority function exposed to M13; safety-critical pending detailed rating | D | Disable function output; transition to driver-controlled mode; illuminate warning lamp. |  |  |  | FSR-013-01 | (Derived requirement — to be authored in FSC phase.) | Test | None
[7 empty] | FSR-013-02 | (Derived requirement — to be authored in FSC phase.) | Test | None
[7 empty] | FSR-013-03 | (Derived requirement — to be authored in FSC phase.) | Test | None
SG-014 | Prevent High-authority function exposed to M14; safety-critical pending detailed rating | D | Disable function output; transition to driver-controlled mode; illuminate warning lamp. |  |  |  | FSR-014-01 | (Derived requirement — to be authored in FSC phase.) | Test | None
[7 empty] | FSR-014-02 | (Derived requirement — to be authored in FSC phase.) | Test | None
[7 empty] | FSR-014-03 | (Derived requirement — to be authored in FSC phase.) | Test | None
SG-015 | Prevent loss of degradation monitoring; primary defect cited in NHTSA EA26002 | D | Disable function output; transition to driver-controlled mode; illuminate warning lamp. |  |  |  | FSR-015-01 | (Derived requirement — to be authored in FSC phase.) | Test | None
[7 empty] | FSR-015-02 | (Derived requirement — to be authored in FSC phase.) | Test | None
[7 empty] | FSR-015-03 | (Derived requirement — to be authored in FSC phase.) | Test | None
SG-016 | Prevent High-authority function exposed to M02; safety-critical pending detailed rating | D | Disable function output; transition to driver-controlled mode; illuminate warning lamp. |  |  |  | FSR-016-01 | (Derived requirement — to be authored in FSC phase.) | Test | None
[7 empty] | FSR-016-02 | (Derived requirement — to be authored in FSC phase.) | Test | None
[7 empty] | FSR-016-03 | (Derived requirement — to be authored in FSC phase.) | Test | None
SG-017 | Prevent High-authority function exposed to M03; safety-critical pending detailed rating | D | Disable function output; transition to driver-controlled mode; illuminate warning lamp. |  |  |  | FSR-017-01 | (Derived requirement — to be authored in FSC phase.) | Test | None
[7 empty] | FSR-017-02 | (Derived requirement — to be authored in FSC phase.) | Test | None
[7 empty] | FSR-017-03 | (Derived requirement — to be authored in FSC phase.) | Test | None
SG-018 | Prevent High-authority function exposed to M04; safety-critical pending detailed rating | D | Disable function output; transition to driver-controlled mode; illuminate warning lamp. |  |  |  | FSR-018-01 | (Derived requirement — to be authored in FSC phase.) | Test | None
[7 empty] | FSR-018-02 | (Derived requirement — to be authored in FSC phase.) | Test | None
[7 empty] | FSR-018-03 | (Derived requirement — to be authored in FSC phase.) | Test | None
SG-019 | Prevent High-authority function exposed to M05; safety-critical pending detailed rating | D | Disable function output; transition to driver-controlled mode; illuminate warning lamp. |  |  |  | FSR-019-01 | (Derived requirement — to be authored in FSC phase.) | Test | None
[7 empty] | FSR-019-02 | (Derived requirement — to be authored in FSC phase.) | Test | None
[7 empty] | FSR-019-03 | (Derived requirement — to be authored in FSC phase.) | Test | None
SG-020 | Prevent High-authority function exposed to M06; safety-critical pending detailed rating | D | Disable function output; transition to driver-controlled mode; illuminate warning lamp. |  |  |  | FSR-020-01 | (Derived requirement — to be authored in FSC phase.) | Test | None
[7 empty] | FSR-020-02 | (Derived requirement — to be authored in FSC phase.) | Test | None
[7 empty] | FSR-020-03 | (Derived requirement — to be authored in FSC phase.) | Test | None
SG-021 | Prevent incorrect output: monitor declares 'nominal' while cameras are blinded | D | Disable function output; transition to driver-controlled mode; illuminate warning lamp. |  |  |  | FSR-021-01 | (Derived requirement — to be authored in FSC phase.) | Test | None
[7 empty] | FSR-021-02 | (Derived requirement — to be authored in FSC phase.) | Test | None
[7 empty] | FSR-021-03 | (Derived requirement — to be authored in FSC phase.) | Test | None
SG-022 | Prevent delayed assertion: degraded signal arrives only at the moment of impact | D | Disable function output; transition to driver-controlled mode; illuminate warning lamp. |  |  |  | FSR-022-01 | (Derived requirement — to be authored in FSC phase.) | Test | None
[7 empty] | FSR-022-02 | (Derived requirement — to be authored in FSC phase.) | Test | None
[7 empty] | FSR-022-03 | (Derived requirement — to be authored in FSC phase.) | Test | None
SG-023 | Prevent High-authority function exposed to M09; safety-critical pending detailed rating | D | Disable function output; transition to driver-controlled mode; illuminate warning lamp. |  |  |  | FSR-023-01 | (Derived requirement — to be authored in FSC phase.) | Test | None
[7 empty] | FSR-023-02 | (Derived requirement — to be authored in FSC phase.) | Test | None
[7 empty] | FSR-023-03 | (Derived requirement — to be authored in FSC phase.) | Test | None
SG-024 | Prevent High-authority function exposed to M10; safety-critical pending detailed rating | D | Disable function output; transition to driver-controlled mode; illuminate warning lamp. |  |  |  | FSR-024-01 | (Derived requirement — to be authored in FSC phase.) | Test | None
[7 empty] | FSR-024-02 | (Derived requirement — to be authored in FSC phase.) | Test | None
[7 empty] | FSR-024-03 | (Derived requirement — to be authored in FSC phase.) | Test | None
SG-025 | Prevent loss of monitoring of the monitor; latent failure of the degradation detector itself | D | Disable function output; transition to driver-controlled mode; illuminate warning lamp. |  |  |  | FSR-025-01 | (Derived requirement — to be authored in FSC phase.) | Test | None
[7 empty] | FSR-025-02 | (Derived requirement — to be authored in FSC phase.) | Test | None
[7 empty] | FSR-025-03 | (Derived requirement — to be authored in FSC phase.) | Test | None
SG-026 | Prevent High-authority function exposed to M12; safety-critical pending detailed rating | D | Disable function output; transition to driver-controlled mode; illuminate warning lamp. |  |  |  | FSR-026-01 | (Derived requirement — to be authored in FSC phase.) | Test | None
[7 empty] | FSR-026-02 | (Derived requirement — to be authored in FSC phase.) | Test | None
[7 empty] | FSR-026-03 | (Derived requirement — to be authored in FSC phase.) | Test | None
SG-027 | Prevent High-authority function exposed to M13; safety-critical pending detailed rating | D | Disable function output; transition to driver-controlled mode; illuminate warning lamp. |  |  |  | FSR-027-01 | (Derived requirement — to be authored in FSC phase.) | Test | None
[7 empty] | FSR-027-02 | (Derived requirement — to be authored in FSC phase.) | Test | None
[7 empty] | FSR-027-03 | (Derived requirement — to be authored in FSC phase.) | Test | None
SG-028 | Prevent High-authority function exposed to M14; safety-critical pending detailed rating | D | Disable function output; transition to driver-controlled mode; illuminate warning lamp. |  |  |  | FSR-028-01 | (Derived requirement — to be authored in FSC phase.) | Test | None
[7 empty] | FSR-028-02 | (Derived requirement — to be authored in FSC phase.) | Test | None
[7 empty] | FSR-028-03 | (Derived requirement — to be authored in FSC phase.) | Test | None
SG-029 | Prevent no take-over request issued despite degraded signal | D | Disable function output; transition to driver-controlled mode; illuminate warning lamp. |  |  |  | FSR-029-01 | (Derived requirement — to be authored in FSC phase.) | Test | None
[7 empty] | FSR-029-02 | (Derived requirement — to be authored in FSC phase.) | Test | None
[7 empty] | FSR-029-03 | (Derived requirement — to be authored in FSC phase.) | Test | None
SG-030 | Prevent High-authority function exposed to M02; safety-critical pending detailed rating | D | Disable function output; transition to driver-controlled mode; illuminate warning lamp. |  |  |  | FSR-030-01 | (Derived requirement — to be authored in FSC phase.) | Test | None
[7 empty] | FSR-030-02 | (Derived requirement — to be authored in FSC phase.) | Test | None
[7 empty] | FSR-030-03 | (Derived requirement — to be authored in FSC phase.) | Test | None
SG-031 | Prevent High-authority function exposed to M03; safety-critical pending detailed rating | D | Disable function output; transition to driver-controlled mode; illuminate warning lamp. |  |  |  | FSR-031-01 | (Derived requirement — to be authored in FSC phase.) | Test | None
[7 empty] | FSR-031-02 | (Derived requirement — to be authored in FSC phase.) | Test | None
[7 empty] | FSR-031-03 | (Derived requirement — to be authored in FSC phase.) | Test | None
SG-032 | Prevent High-authority function exposed to M04; safety-critical pending detailed rating | D | Disable function output; transition to driver-controlled mode; illuminate warning lamp. |  |  |  | FSR-032-01 | (Derived requirement — to be authored in FSC phase.) | Test | None
[7 empty] | FSR-032-02 | (Derived requirement — to be authored in FSC phase.) | Test | None
[7 empty] | FSR-032-03 | (Derived requirement — to be authored in FSC phase.) | Test | None
SG-033 | Prevent High-authority function exposed to M05; safety-critical pending detailed rating | D | Disable function output; transition to driver-controlled mode; illuminate warning lamp. |  |  |  | FSR-033-01 | (Derived requirement — to be authored in FSC phase.) | Test | None
[7 empty] | FSR-033-02 | (Derived requirement — to be authored in FSC phase.) | Test | None
[7 empty] | FSR-033-03 | (Derived requirement — to be authored in FSC phase.) | Test | None
SG-034 | Prevent High-authority function exposed to M06; safety-critical pending detailed rating | D | Disable function output; transition to driver-controlled mode; illuminate warning lamp. |  |  |  | FSR-034-01 | (Derived requirement — to be authored in FSC phase.) | Test | None
[7 empty] | FSR-034-02 | (Derived requirement — to be authored in FSC phase.) | Test | None
[7 empty] | FSR-034-03 | (Derived requirement — to be authored in FSC phase.) | Test | None
SG-035 | Prevent High-authority function exposed to M07; safety-critical pending detailed rating | D | Disable function output; transition to driver-controlled mode; illuminate warning lamp. |  |  |  | FSR-035-01 | (Derived requirement — to be authored in FSC phase.) | Test | None
[7 empty] | FSR-035-02 | (Derived requirement — to be authored in FSC phase.) | Test | None
[7 empty] | FSR-035-03 | (Derived requirement — to be authored in FSC phase.) | Test | None
SG-036 | Prevent TOR issued too late, after planner has committed an unsafe maneuver | D | Disable function output; transition to driver-controlled mode; illuminate warning lamp. |  |  |  | FSR-036-01 | (Derived requirement — to be authored in FSC phase.) | Test | None
[7 empty] | FSR-036-02 | (Derived requirement — to be authored in FSC phase.) | Test | None
[7 empty] | FSR-036-03 | (Derived requirement — to be authored in FSC phase.) | Test | None
SG-037 | Prevent High-authority function exposed to M09; safety-critical pending detailed rating | D | Disable function output; transition to driver-controlled mode; illuminate warning lamp. |  |  |  | FSR-037-01 | (Derived requirement — to be authored in FSC phase.) | Test | None
[7 empty] | FSR-037-02 | (Derived requirement — to be authored in FSC phase.) | Test | None
[7 empty] | FSR-037-03 | (Derived requirement — to be authored in FSC phase.) | Test | None
SG-038 | Prevent High-authority function exposed to M10; safety-critical pending detailed rating | D | Disable function output; transition to driver-controlled mode; illuminate warning lamp. |  |  |  | FSR-038-01 | (Derived requirement — to be authored in FSC phase.) | Test | None
[7 empty] | FSR-038-02 | (Derived requirement — to be authored in FSC phase.) | Test | None
[7 empty] | FSR-038-03 | (Derived requirement — to be authored in FSC phase.) | Test | None
SG-039 | Prevent High-authority function exposed to M11; safety-critical pending detailed rating | D | Disable function output; transition to driver-controlled mode; illuminate warning lamp. |  |  |  | FSR-039-01 | (Derived requirement — to be authored in FSC phase.) | Test | None
[7 empty] | FSR-039-02 | (Derived requirement — to be authored in FSC phase.) | Test | None
[7 empty] | FSR-039-03 | (Derived requirement — to be authored in FSC phase.) | Test | None
SG-040 | Prevent High-authority function exposed to M12; safety-critical pending detailed rating | D | Disable function output; transition to driver-controlled mode; illuminate warning lamp. |  |  |  | FSR-040-01 | (Derived requirement — to be authored in FSC phase.) | Test | None
[7 empty] | FSR-040-02 | (Derived requirement — to be authored in FSC phase.) | Test | None
[7 empty] | FSR-040-03 | (Derived requirement — to be authored in FSC phase.) | Test | None
SG-041 | Prevent High-authority function exposed to M13; safety-critical pending detailed rating | D | Disable function output; transition to driver-controlled mode; illuminate warning lamp. |  |  |  | FSR-041-01 | (Derived requirement — to be authored in FSC phase.) | Test | None
[7 empty] | FSR-041-02 | (Derived requirement — to be authored in FSC phase.) | Test | None
[7 empty] | FSR-041-03 | (Derived requirement — to be authored in FSC phase.) | Test | None
SG-042 | Prevent High-authority function exposed to M14; safety-critical pending detailed rating | D | Disable function output; transition to driver-controlled mode; illuminate warning lamp. |  |  |  | FSR-042-01 | (Derived requirement — to be authored in FSC phase.) | Test | None
[7 empty] | FSR-042-02 | (Derived requirement — to be authored in FSC phase.) | Test | None
[7 empty] | FSR-042-03 | (Derived requirement — to be authored in FSC phase.) | Test | None
SG-043 | Prevent DMS-attentive interpreted as mitigation for shorter-than-human FTTI; system stays engaged when it should not | D | Disable function output; transition to driver-controlled mode; illuminate warning lamp. |  |  |  | FSR-043-01 | (Derived requirement — to be authored in FSC phase.) | Test | None
[7 empty] | FSR-043-02 | (Derived requirement — to be authored in FSC phase.) | Test | None
[7 empty] | FSR-043-03 | (Derived requirement — to be authored in FSC phase.) | Test | None
SG-044 | Prevent Medium-authority function exposed to M05; safety-critical pending detailed rating | D | Disable function output; transition to driver-controlled mode; illuminate warning lamp. |  |  |  | FSR-044-01 | (Derived requirement — to be authored in FSC phase.) | Test | None
[7 empty] | FSR-044-02 | (Derived requirement — to be authored in FSC phase.) | Test | None
[7 empty] | FSR-044-03 | (Derived requirement — to be authored in FSC phase.) | Test | None
SG-045 | Prevent Medium-authority function exposed to M06; safety-critical pending detailed rating | D | Disable function output; transition to driver-controlled mode; illuminate warning lamp. |  |  |  | FSR-045-01 | (Derived requirement — to be authored in FSC phase.) | Test | None
[7 empty] | FSR-045-02 | (Derived requirement — to be authored in FSC phase.) | Test | None
[7 empty] | FSR-045-03 | (Derived requirement — to be authored in FSC phase.) | Test | None
SG-046 | Prevent Medium-authority function exposed to M12; safety-critical pending detailed rating | D | Disable function output; transition to driver-controlled mode; illuminate warning lamp. |  |  |  | FSR-046-01 | (Derived requirement — to be authored in FSC phase.) | Test | None
[7 empty] | FSR-046-02 | (Derived requirement — to be authored in FSC phase.) | Test | None
[7 empty] | FSR-046-03 | (Derived requirement — to be authored in FSC phase.) | Test | None
SG-047 | Prevent Medium-authority function exposed to M13; safety-critical pending detailed rating | D | Disable function output; transition to driver-controlled mode; illuminate warning lamp. |  |  |  | FSR-047-01 | (Derived requirement — to be authored in FSC phase.) | Test | None
[7 empty] | FSR-047-02 | (Derived requirement — to be authored in FSC phase.) | Test | None
[7 empty] | FSR-047-03 | (Derived requirement — to be authored in FSC phase.) | Test | None
SG-048 | Prevent Medium-authority function exposed to M02; safety-critical pending detailed rating | B | Disable function output; transition to driver-controlled mode; illuminate warning lamp. |  |  |  | FSR-048-01 | (Derived requirement — to be authored in FSC phase.) | Test | None
[7 empty] | FSR-048-02 | (Derived requirement — to be authored in FSC phase.) | Test | None
[7 empty] | FSR-048-03 | (Derived requirement — to be authored in FSC phase.) | Test | None
SG-049 | Prevent Medium-authority function exposed to M04; safety-critical pending detailed rating | B | Disable function output; transition to driver-controlled mode; illuminate warning lamp. |  |  |  | FSR-049-01 | (Derived requirement — to be authored in FSC phase.) | Test | None
[7 empty] | FSR-049-02 | (Derived requirement — to be authored in FSC phase.) | Test | None
[7 empty] | FSR-049-03 | (Derived requirement — to be authored in FSC phase.) | Test | None
SG-050 | Prevent Medium-authority function exposed to M07; safety-critical pending detailed rating | B | Disable function output; transition to driver-controlled mode; illuminate warning lamp. |  |  |  | FSR-050-01 | (Derived requirement — to be authored in FSC phase.) | Test | None
[7 empty] | FSR-050-02 | (Derived requirement — to be authored in FSC phase.) | Test | None
[7 empty] | FSR-050-03 | (Derived requirement — to be authored in FSC phase.) | Test | None
SG-051 | Prevent Medium-authority function exposed to M08; safety-critical pending detailed rating | B | Disable function output; transition to driver-controlled mode; illuminate warning lamp. |  |  |  | FSR-051-01 | (Derived requirement — to be authored in FSC phase.) | Test | None
[7 empty] | FSR-051-02 | (Derived requirement — to be authored in FSC phase.) | Test | None
[7 empty] | FSR-051-03 | (Derived requirement — to be authored in FSC phase.) | Test | None
SG-052 | Prevent Medium-authority function exposed to M09; safety-critical pending detailed rating | B | Disable function output; transition to driver-controlled mode; illuminate warning lamp. |  |  |  | FSR-052-01 | (Derived requirement — to be authored in FSC phase.) | Test | None
[7 empty] | FSR-052-02 | (Derived requirement — to be authored in FSC phase.) | Test | None
[7 empty] | FSR-052-03 | (Derived requirement — to be authored in FSC phase.) | Test | None
SG-053 | Prevent Medium-authority function exposed to M10; safety-critical pending detailed rating | B | Disable function output; transition to driver-controlled mode; illuminate warning lamp. |  |  |  | FSR-053-01 | (Derived requirement — to be authored in FSC phase.) | Test | None
[7 empty] | FSR-053-02 | (Derived requirement — to be authored in FSC phase.) | Test | None
[7 empty] | FSR-053-03 | (Derived requirement — to be authored in FSC phase.) | Test | None
SG-054 | Prevent Medium-authority function exposed to M11; safety-critical pending detailed rating | B | Disable function output; transition to driver-controlled mode; illuminate warning lamp. |  |  |  | FSR-054-01 | (Derived requirement — to be authored in FSC phase.) | Test | None
[7 empty] | FSR-054-02 | (Derived requirement — to be authored in FSC phase.) | Test | None
[7 empty] | FSR-054-03 | (Derived requirement — to be authored in FSC phase.) | Test | None
SG-055 | Prevent Medium-authority function exposed to M14; safety-critical pending detailed rating | B | Disable function output; transition to driver-controlled mode; illuminate warning lamp. |  |  |  | FSR-055-01 | (Derived requirement — to be authored in FSC phase.) | Test | None
[7 empty] | FSR-055-02 | (Derived requirement — to be authored in FSC phase.) | Test | None
[7 empty] | FSR-055-03 | (Derived requirement — to be authored in FSC phase.) | Test | None